## MOP_E
Report for previous day | [5 empty] | Date of Reporting: |  | 22-Feb-2025
A. Power Supply Position at All India and Regional level
|  | NR | WR | SR | ER | NER | TOTAL
Demand Met during Evening Peak hrs(MW) (at 19:00 hrs; from RLDCs) |  | 55671 | 68526 | 51144 | 23129 | 2685 | 201155
Peak Shortage (MW) |  | 95 | 770 | 0 | 0 | 30 | 895
Energy Met (MU) |  | 1198 | 1644.6 | 1388.97 | 479.43 | 49.56 | 4760.56
Hydro Gen (MU) |  | 90.95 | 47.43 | 96 | 25.77 | 8.75 | 268.9
Wind Gen (MU) |  | 31.96 | 46.88 | 43.74 | - | - | 122.58
Solar Gen (MU)* |  | 184.52 | 123.44 | 141.87 | 3.64 | 1.04 | 454.51
Energy Shortage (MU) |  | 0.1 | 2.43 | 0 | 0.039 | 0.27 | 2.839
Maximum Demand Met During the Day (MW) (From NLDC SCADA) |  | 62880 | 78629 | 68306 | 23510 | 2763 | 232390
Time Of Maximum Demand Met |  | 09:43 | 10:30 | 09:51 | 18:49 | 18:01 | 09:46
B. Frequency Profile (%)
Region | FVI | < 49.7 | 49.7 - 49.8 | 49.8 - 49.9 | < 49.9 | 49.9 - 50.05 | > 50.05
All India | 0.047 | 0 | 0.38 | 8.67 | 9.05 | 72.63 | 18.32
C. Power Supply Position in States
|  | Max.Demand | Shortage during | Energy Met | Drawal | OD(+)/UD(-) | Max OD | Energy
Region | States | Met during the day (MW) | maximum Demand (MW) | (MU) | Schedule (MU) | (MU) | (MW) | Shortage (MU)
| Punjab | 7252 | 0 | 134.95 | 55.69 | 0.82 | 629 | 0
| Haryana | 7774 | 0 | 150.28 | 86.34 | -1.61 | 311 | 0
| Rajasthan | 17895 | 0 | 342.5 | 110.62 | -3.54 | 252 | 0
| Delhi | 4211 | 0 | 75.08 | 62.14 | -0.09 | 334 | 0
NR | UP | 18300 | 0 | 345.49 | 87.56 | -1.57 | 326 | 0
| Uttarakhand | 2302 | 0 | 42.71 | 32.44 | 0.19 | 170 | 0
| HP | 2141 | 0 | 38.81 | 32.83 | -0.67 | 152 | 0
| J&K(UT) & Ladakh(UT) | 2968 | 0 | 60.28 | 57.76 | -1.44 | 637 | 0.1
| Chandigarh | 243 | 0 | 3.7 | 3.67 | 0.03 | 15 | 0
| Railways_NR ISTS | 205 | 0 | 4.25 | 3.82 | 0.43 | 37 | 0
| Chhattisgarh | 5922 | 11 | 133.9 | 76.8 | 3 | 505 | 2.43
| Gujarat | 23046 | 0 | 452.4 | 211.7 | -0.4 | 968 | 0
| MP | 17232 | 0 | 344.1 | 215.8 | -3.8 | 618 | 0
WR | Maharashtra | 29298 | 0 | 633 | 218.6 | -1.9 | 553 | 0
| Goa | 765 | 0 | 15.9 | 14.2 | 1.2 | 48 | 0
| DNHDDPDCL | 1320 | 0 | 30.4 | 30.4 | 0 | 43 | 0
| AMNSIL | 779 | 0 | 17.5 | 10.3 | 0.1 | 201 | 0
| BALCO | 535 | 0 | 12.7 | 12.7 | 0 | 10 | 0
| RIL JAMNAGAR | 196 | 0 | 4.7 | 4.7 | 0 | 0 | 0
| Andhra Pradesh | 12331 | 0 | 242.66 | 66.31 | -0.77 | 411 | 0
| Telangana | 16412 | 0 | 317.67 | 203.56 | -0.44 | 710 | 0
SR | Karnataka | 18350 | 0 | 338.58 | 134.55 | 0.31 | 1286 | 0
| Kerala | 4731 | 0 | 94.75 | 72.6 | 0.49 | 368 | 0
| Tamil Nadu | 18496 | 0 | 385.63 | 227.33 | 0.26 | 626 | 0
| Puducherry | 429 | 0 | 9.68 | 9.2 | -0.1 | 48 | 0
| Bihar | 5274 | 0 | 103.05 | 90.82 | -0.2 | 284 | 0.039
| DVC | 3310 | 0 | 69.22 | -45.64 | -0.7 | 314 | 0
| Jharkhand | 2030 | 0 | 37.05 | 26.57 | -1.38 | 201 | 0
ER | Odisha | 5261 | 0 | 104.95 | 30.81 | -1.67 | 590 | 0
| West Bengal | 7847 | 0 | 163.07 | 32.94 | -0.98 | 240 | 0
| Sikkim | 128 | 0 | 1.96 | 2.06 | -0.1 | 21 | 0
| Railways_ER ISTS | 17 | 0 | 0.13 | 0.21 | -0.08 | 4 | 0
| Arunachal Pradesh | 180 | 0 | 3.44 | 3.44 | -0.11 | 23 | 0
| Assam | 1578 | 0 | 28.91 | 22.77 | 0.05 | 147 | 0
| Manipur | 195 | 30 | 3.1 | 2.97 | 0.13 | 40 | 0.27
NER | Meghalaya | 311 | 0 | 5.4 | 4.39 | -0.12 | 65 | 0
| Mizoram | 139 | 0 | 2.01 | 1.86 | -0.16 | 14 | 0
| Nagaland | 166 | 0 | 2.49 | 2.43 | 0.01 | 62 | 0
| Tripura | 252 | 0 | 4.21 | 3.87 | -0.01 | 25 | 0
D. Transnational Exchanges (MU) - Import(+ve)/Export(-ve)
|  | Bhutan | Nepal | Bangladesh | Godda -> Bangladesh
Actual (MU) |  | -10.54 | -13.432 | -23.18 | -17.61
Day Peak (MW) |  | -522.68 | -695 | -1018 | -768.51
E. Import/Export by Regions (in MU) - Import(+ve)/Export(-ve); OD(+)/UD(-)
|  | NR | WR | SR | ER | NER | TOTAL
Schedule(MU) |  | 136.46 | -237.34 | 259.55 | -165.33 | 6.66 | 0
Actual(MU) |  | 107.12 | -218.79 | 265.334 | -170.47 | 6.05 | -10.756
O/D/U/D(MU) |  | -29.34 | 18.55 | 5.784 | -5.14 | -0.61 | -10.756
F. Generation Outage(MW)
|  | NR | WR | SR | ER | NER | TOTAL | % Share
Central Sector |  | 5605.04 | 6223.7 | 4008 | 4049 | 851 | 20736.74 | 44.7745
State Sector |  | 8068 | 9467 | 5952 | 1909 | 181 | 25577 | 55.2255
Total |  | 13673.04 | 15690.7 | 9960 | 5958 | 1032 | 46313.74 | 100
G. Sourcewise generation (Gross) (MU)
|  | NR | WR | SR | ER | NER | All India | % Share
Coal |  | 778.71 | 1707.27 | 747.61 | 719.02 | 14.9 | 3967.51 | 76.6439
Lignite |  | 26.49 | 15.37 | 57.44 | 0 | 0 | 99.3 | 1.9183
Hydro |  | 90.95 | 47.43 | 96 | 25.77 | 8.75 | 268.9 | 5.1946
Nuclear |  | 20.8 | 48.95 | 69.17 | 0 | 0 | 138.92 | 2.6836
Gas, Naptha & Diesel |  | 13.37 | 16.1 | 4.2 | 0 | 24.19 | 57.86 | 1.1177
RES (Wind, Solar, Biomass & Others) |  | 242.91 | 173.36 | 219.79 | 6.94 | 1.06 | 644.06 | 12.4419
Total |  | 1173.23 | 2008.48 | 1194.21 | 751.73 | 48.9 | 5176.55 | 100
Share of RES in total generation (%) |  | 20.7044 | 8.6314 | 18.4046 | 0.9232 | 2.1677 | 12.4419
Share of Non-fossil fuel (Hydro,Nuclear and RES) in total generation(%) |  | 30.2294 | 13.4301 | 32.2355 | 4.3513 | 20.0613 | 20.3201
H. All India Demand Diversity Factor |  |  |  | I. All India Peak Demand and shortage at Solar and Non-Solar Hour
Based on Regional Max Demands |  | 1.015 |  |  | Max Demand Met(MW) |  | Time | Shortage(MW)
Based on State Max Demands |  | 1.031 |  | Solar hr | 232390 |  | 9:46 | 15
|  |  |  | Non-Solar hr | 206876 |  | 18:50 | 642
Diversity factor = Sum of regional or state maximum demands / All India maximum demand
**Note: All generation MU figures are gross
***Godda (Jharkhand) -> Bangladesh power exchange is through the radial connection (isolated from Indian Grid)
Solar Hours -> 06:00 to 18:00hrs and rest are Non-Solar Hours
*Source: RLDCs for solar connected to ISTS; SLDCs for embedded solar. Limited visibility of embedded solar data.
Executive Director-NLDC

## IR-Line
INTER-REGIONAL EXCHANGES
Import=(+ve) /Export =(-ve) for NET (MU)
[6 empty] | Date of Reporting: |  |  | 22-Feb-2025
Sl No | Voltage Level | Line Details | No. of Circuit | Max Import (MW) | Max Export (MW) | Import (MU) | Export (MU) |  | NET (MU)
Import/Export of ER (With NR)
1 | HVDC | ALIPURDUAR-AGRA | 2 | 0 | 0 | 0 | 0 |  | 0
2 | HVDC | PUSAULI B/B | - | 0 | 47 | 0 | 2.49 |  | -2.49
3 | 765 kV | GAYA-VARANASI | 2 | 19 | 1143 | 0 | 15.87 |  | -15.87
4 | 765 kV | SASARAM-FATEHPUR | 1 | 0 | 585 | 0 | 8.26 |  | -8.26
5 | 765 kV | GAYA-BALIA | 1 | 0 | 668 | 0 | 6.97 |  | -6.97
6 | 400 kV | PUSAULI-VARANASI | 1 | 0 | 247 | 0 | 1.94 |  | -1.94
7 | 400 kV | PUSAULI -ALLAHABAD | 1 | 21 | 74 | 0 | 0.5 |  | -0.5
8 | 400 kV | MUZAFFARPUR-GORAKHPUR | 2 | 402 | 546 | 0 | 1.59 |  | -1.59
9 | 400 kV | PATNA-BALIA | 2 | 0 | 853 | 0 | 12.15 |  | -12.15
10 | 400 kV | NAUBATPUR-BALIA | 2 | 0 | 490 | 0 | 3.92 |  | -3.92
11 | 400 kV | BIHARSHARIFF-BALIA | 2 | 311 | 275 | 0.81 | 0 |  | 0.81
12 | 400 kV | MOTIHARI-GORAKHPUR | 2 | 7 | 444 | 0 | 5.34 |  | -5.34
13 | 400 kV | BIHARSARIFF-SAHUPURI | 2 | 0 | 0 | 0 | 5.2 |  | -5.2
14 | 220 kV | SAHUPURI-KARAMNASA | 1 | 0 | 36 | 0 | 0.29 |  | -0.29
15 | 132 kV | NAGAR UNTARI-RIHAND | 1 | 0 | 0 | 0.08 | 0 |  | 0.08
16 | 132 kV | GARWAH-RIHAND | 1 | 30 | 0 | 0.54 | 0 |  | 0.54
17 | 132 kV | KARMANASA-SAHUPURI | 1 | 0 | 0 | 0 | 0 |  | 0
18 | 132 kV | KARMANASA-CHANDAULI | 1 | 0 | 0 | 0 | 0 |  | 0
ER-NR | [5 empty] | 1.43 | 64.52 |  | -63.09
Import/Export of ER (With WR)
1 | 765 kV | JHARSUGUDA-DHARAMJAIGARH | 4 | 1315 | 93 | 16.24 | 0 |  | 16.24
2 | 765 kV | NEW RANCHI-DHARAMJAIGARH | 2 | 61 | 1309 | 0 | 17.39 |  | -17.39
3 | 765 kV | JHARSUGUDA-DURG | 2 | 0 | 1052 | 0 | 19.63 |  | -19.63
4 | 400 kV | JHARSUGUDA-RAIGARH | 4 | 0 | 765 | 0 | 11.65 |  | -11.65
5 | 400 kV | RANCHI-SIPAT | 2 | 0 | 408 | 0 | 5 |  | -5
6 | 220 kV | BUDHIPADAR-RAIGARH | 1 | 0 | 145 | 0 | 1.59 |  | -1.59
7 | 220 kV | BUDHIPADAR-KORBA | 2 | 110 | 99 | 0.1 | 0 |  | 0.1
ER-WR | [5 empty] | 16.34 | 55.26 |  | -38.92
Import/Export of ER (With SR)
1 | HVDC | JEYPORE-GAZUWAKA B/B | 2 | 0 | 742 | 0 | 17.65 |  | -17.65
2 | HVDC | TALCHER-KOLAR BIPOLE | 2 | 0 | 1996 | 0 | 43.52 |  | -43.52
3 | 765 kV | ANGUL-SRIKAKULAM | 2 | 0 | 2780 | 0 | 51.65 |  | -51.65
4 | 400 kV | TALCHER-I/C | 2 | 0 | 720 | 0 | 11.62 |  | -11.62
5 | 220 kV | BALIMELA-UPPER-SILERRU | 1 | 0 | 0 | 0 | 0 |  | 0
ER-SR | [5 empty] | 0 | 112.82 |  | -112.82
Import/Export of ER (With NER)
1 | 400 kV | BINAGURI-BONGAIGAON | 2 | 265 | 62 | 2.75 | 0 |  | 2.75
2 | 400 kV | ALIPURDUAR-BONGAIGAON | 2 | 478 | 0 | 5.42 | 0 |  | 5.42
3 | 220 kV | ALIPURDUAR-SALAKATI | 2 | 121 | 0 | 1.73 | 0 |  | 1.73
ER-NER | [5 empty] | 9.9 | 0 |  | 9.9
Import/Export of NER (With NR)
1 | HVDC | BISWANATH CHARIALI-AGRA | 2 | 663 | 0 | 16.18 | 0 |  | 16.18
NER-NR | [5 empty] | 16.18 | 0 |  | 16.18
Import/Export of WR (With NR)
1 | HVDC | CHAMPA-KURUKSHETRA | 2 | 0 | 3028 | 0 | 60.65 |  | -60.65
2 | HVDC | VINDHYACHAL B/B | - | 1048 | 0 | 4.77 | 0 |  | 4.77
3 | HVDC | MUNDRA-MOHINDERGARH | 2 | 0 | 1455 | 0 | 32.72 |  | -32.72
4 | 765 kV | GWALIOR-AGRA | 2 | 1062 | 1755 | 5.24 | 7.75 |  | -2.51
5 | 765 kV | GWALIOR-PHAGI | 2 | 492 | 2084 | 0.96 | 20.78 |  | -19.82
6 | 765 kV | JABALPUR-ORAI | 2 | 463 | 1005 | 0 | 7.49 |  | -7.49
7 | 765 kV | GWALIOR-ORAI | 1 | 870 | 0 | 15.69 | 0 |  | 15.69
8 | 765 kV | SATNA-ORAI | 1 | 0 | 1080 | 0 | 16.18 |  | -16.18
9 | 765 kV | BANASKANTHA-CHITORGARH | 2 | 2433 | 0 | 30.87 | 0 |  | 30.87
10 | 765 kV | VINDHYACHAL-VARANASI | 2 | 263 | 1615 | 0 | 9.96 |  | -9.96
11 | 400 kV | ZERDA-KANKROLI | 1 | 421 | 0 | 5.65 | 0 |  | 5.65
12 | 400 kV | ZERDA -BHINMAL | 1 | 291 | 0 | 3.9 | 0 |  | 3.9
13 | 400 kV | VINDHYACHAL -RIHAND | 1 | 483 | 0 | 10.99 | 0 |  | 10.99
14 | 400 kV | RAPP-SHUJALPUR | 2 | 683 | 384 | 6.05 | 0.94 |  | 5.11
15 | 400 kV | NEEMUCH-Chittorgarh | 2 | 763 | 349 | 6.83 | 0.75 |  | 6.08
16 | 220 kV | BHANPURA-RANPUR | 1 | 21 | 191 | 0 | 3.43 |  | -3.43
17 | 220 kV | BHANPURA-MORAK | 1 | 0 | 30 | 0 | 2.46 |  | -2.46
18 | 220 kV | MEHGAON-AURAIYA | 1 | 131 | 0 | 2.28 | 0 |  | 2.28
19 | 220 kV | MALANPUR-AURAIYA | 1 | 98 | 0 | 1.56 | 0 |  | 1.56
20 | 132 kV | GWALIOR-SAWAI MADHOPUR | 1 | 0 | 0 | 0 | 0 |  | 0
21 | 132 kV | RAJGHAT-LALITPUR | 2 | 0 | 0 | 0 | 0 |  | 0
WR-NR | [5 empty] | 94.79 | 163.11 |  | -68.32
Import/Export of WR (With SR)
1 | HVDC | BHADRAWATI B/B | - | 0 | 1013 | 0 | 24 |  | -24
2 | HVDC | RAIGARH-PUGALUR | 2 | 0 | 4008 | 0 | 83.1 |  | -83.1
3 | 765 kV | SOLAPUR-RAICHUR | 2 | 1104 | 1574 | 2.4 | 13.12 |  | -10.72
4 | 765 kV | WARDHA-NIZAMABAD | 2 | 0 | 2757 | 0 | 44.8 |  | -44.8
5 | 765 kV | WARORA-WARANGAL(NEW) | 2 | 0 | 2971 | 0 | 50.2 |  | -50.2
6 | 400 kV | KOLHAPUR-KUDGI | 2 | 1584 | 0 | 22.03 | 0 |  | 22.03
7 | 220 kV | KOLHAPUR-CHIKODI | 2 | 0 | 0 | 0 | 0 |  | 0
8 | 220 kV | PONDA-AMBEWADI | 1 | 0 | 0 | 0 | 0 |  | 0
9 | 220 kV | XELDEM-AMBEWADI | 1 | 0 | 131 | 2.48 | 0 |  | 2.48
WR-SR | [5 empty] | 26.91 | 215.22 |  | -188.31
INTERNATIONAL EXCHANGES | [7 empty] | Import(+ve)/Export(-ve)
State |  | Region | Line Name |  | Max (MW) | Min (MW) | Avg (MW) |  | Energy Exchange (MU)
|  | ER | 400kV MANGDECHHU-ALIPURDUAR 1,2&3 i.e. ALIPURDUAR RECEIPT (from MANGDECHU HEP 4*180MW) |  | 268.515 | 67.919 | 139.86 |  | 3.3567
|  | ER | 400kV TALA-BINAGURI 1,2,4 (& 400kV MALBASE - BINAGURI) i.e. BINAGURI RECEIPT (from TALA HEP 6*170MW) |  | -307.011 | 80.593 | -249.78 |  | -5.9948
BHUTAN |  | ER | 220kV CHUKHA-BIRPARA 1&2 (& 220kV MALBASE - BIRPARA) i.e. BIRPARA RECEIPT (from CHUKHA HEP 4*84MW) |  | -389.285 | -232.768 | -326.13 |  | -7.827
|  | NER | 132kV GELEPHU-SALAKATI |  | -13.2 | 0 | -7.5 |  | -0.18
|  | NER | 132kV MOTANGA-RANGIA |  | 12.52 | -4 | 4.583 |  | 0.11
|  | NR | NEPAL IMPORT (FROM UP) |  | -71 | 0 | -48 |  | -1.16
NEPAL |  | NR | 132kV MAHENDRANAGAR-TANAKPUR(NHPC) |  | -71 | 0 | -45 |  | -1.09
|  | ER | NEPAL IMPORT (FROM BIHAR) |  | -203 | -10.44 | -152.583 |  | -3.662
|  | ER | 400kV DHALKEBAR-MUZAFFARPUR 1&2 |  | -492 | 0 | -313.333 |  | -7.52
|  | ER | BHERAMARA B/B HVDC (B'DESH) |  | -950 | -840 | -905 |  | -21.72
BANGLADESH |  | ER (Isolated from Indian Grid) | 400kV GODDA_TPS-RAHANPUR (B'DESH) D/C |  | -768.51 | -649.11 | -733.75 |  | -17.61
|  | NER | 132kV COMILLA-SURAJMANI NAGAR 1&2 |  | -68 | 0 | -60.8333 |  | -1.46

## CrossBorder
|  | CROSS BORDER EXCHANGE SCHEDULE | [5 empty] | Date of Reporting: |  |  | 22-Feb-2025
Export From India (in MU)
T-GNA
| GNA |  |  | COLLECTIVE
Country | (ISGS/PPA) |  | BILATERAL | IDAM |  |  | RTM |  |  |  |  | TOTAL
|  |  | TOTAL | IEX | PXIL | HPX | IEX |  | PXIL | HPX
Bhutan | 0 |  | 0.35 | 9.2 | 0 | 0 | 0.15 |  | 0 | 0 |  | 9.7
Nepal | 3.69 |  | 0 | 4.79 | 0 | 0 | 2.99 |  | 0 | 0 |  | 11.47
Bangladesh | 22.43 |  | 0 | 0 | 0 | 0 | 0 |  | 0 | 0 |  | 22.43
Myanmar | 0 |  | 0 | 0 | 0 | 0 | 0 |  | 0 | 0 |  | 0
Total Export | 26.12 |  | 0.35 | 13.99 | 0 | 0 | 3.14 |  | 0 | 0 |  | 43.6
Import by India(in MU)
T-GNA
| GNA |  |  | COLLECTIVE
Country | (ISGA/PPA) |  | BILATERAL | IDAM |  |  | RTM |  |  |  |  | TOTAL
|  |  | TOTAL | IEX | PXIL | HPX | IEX |  | PXIL | HPX
Bhutan | 0.76 |  | 0 | 0 | 0 | 0 | 0 |  | 0 | 0 |  | 0.76
Nepal | 0 |  | 0 | 0 | 0 | 0 | 0 |  | 0 | 0 |  | 0
Bangladesh | 0 |  | 0 | 0 | 0 | 0 | 0 |  | 0 | 0 |  | 0
Myanmar | 0 |  | 0 | 0 | 0 | 0 | 0 |  | 0 | 0 |  | 0
Total Import | 0.76 |  | 0 | 0 | 0 | 0 | 0 |  | 0 | 0 |  | 0.76
Net from India(in MU) -ve : Export / +ve : Import
T-GNA
| GNA |  |  | COLLECTIVE
Country | (ISGS/PPA) |  | BILATERAL | IDAM |  |  | RTM |  |  |  |  | TOTAL
|  |  | TOTAL | IEX | PXIL | HPX | IEX |  | PXIL | HPX
Bhutan | 0.76 |  | -0.35 | -9.2 | 0 | 0 | -0.15 |  | 0 | 0 |  | -8.94
Nepal | -3.69 |  | 0 | -4.79 | 0 | 0 | -2.99 |  | 0 | 0 |  | -11.47
Bangladesh | -22.43 |  | 0 | 0 | 0 | 0 | 0 |  | 0 | 0 |  | -22.43
Myanmar | 0 |  | 0 | 0 | 0 | 0 | 0 |  | 0 | 0 |  | 0
Total Net | -25.36 |  | -0.35 | -13.99 | 0 | 0 | -3.14 |  | 0 | 0 |  | -42.84

## TimeSeries
Date of Reporting: | [11 empty] | 22-Feb-2025
15 Min (INSTANTANEOUS) ALL INDIA GRID FREQUENCY, GENERATION & DEMAND MET (SCADA DATA)
TIME | FREQUENCY (Hz) | DEMAND MET (MW) | NUCLEAR (MW) | WIND (MW) | SOLAR (MW) | HYDRO** (MW) | GAS (MW) | THERMAL (MW) | OTHERS* (MW) | NET DEMAND MET (MW) | TOTAL GENERATION (MW) | NET TRANSNATIONAL EXCHANGE (MW) (+ve) Import, (-ve) Export
|  | (A) | (B) | (C) | (D) | (E) | (F) | (G) | (H) | (I=A-(C+D)) | (J=B+C+D+E+F+G+H) | (K)
0:00 | 50.03 | 172663 | 5294 | 7617 | 233 | 6960 | 2427 | 152572 | 3082 | 164813 | 178185 | -2078
0:15 | 49.98 | 173380 | 5290 | 7592 | 255 | 6628 | 2406 | 153617 | 3044 | 165533 | 178832 | -2094
0:30 | 50.03 | 172659 | 5289 | 7369 | 252 | 6589 | 2365 | 153563 | 3024 | 165038 | 178451 | -2122
0:45 | 49.93 | 172183 | 5303 | 7238 | 225 | 6680 | 2369 | 153090 | 3026 | 164720 | 177931 | -2120
1:00 | 49.98 | 171627 | 5294 | 7046 | 228 | 6608 | 2370 | 152804 | 2992 | 164353 | 177342 | -2117
1:15 | 49.98 | 170545 | 5361 | 6899 | 253 | 6193 | 2367 | 152201 | 3025 | 163393 | 176299 | -2063
1:30 | 49.98 | 170134 | 5402 | 6632 | 235 | 6130 | 2374 | 151979 | 3037 | 163267 | 175789 | -2073
1:45 | 49.98 | 169480 | 5401 | 6458 | 257 | 6073 | 2373 | 151347 | 3029 | 162765 | 174938 | -2091
2:00 | 50.03 | 168208 | 5393 | 6400 | 238 | 5900 | 2358 | 150581 | 3033 | 161570 | 173903 | -2084
2:15 | 49.98 | 167862 | 5415 | 6505 | 241 | 6208 | 2375 | 149674 | 3073 | 161116 | 173491 | -1988
2:30 | 49.98 | 167202 | 5397 | 6614 | 245 | 6209 | 2380 | 148996 | 3069 | 160343 | 172910 | -2022
2:45 | 49.98 | 166780 | 5410 | 6651 | 263 | 6146 | 2370 | 148606 | 3023 | 159866 | 172469 | -2052
3:00 | 50.03 | 166230 | 5400 | 6620 | 260 | 6198 | 2363 | 148005 | 3063 | 159350 | 171909 | -2060
3:15 | 50.03 | 166204 | 5397 | 6475 | 251 | 6362 | 2410 | 147978 | 3011 | 159478 | 171884 | -2056
3:30 | 49.97 | 165668 | 5396 | 6257 | 236 | 5884 | 2445 | 148703 | 3044 | 159175 | 171965 | -2038
3:45 | 49.97 | 166195 | 5409 | 6174 | 237 | 5664 | 2434 | 149026 | 3018 | 159784 | 171962 | -2054
4:00 | 50.03 | 166225 | 5413 | 6018 | 232 | 5631 | 2459 | 149296 | 3038 | 159975 | 172087 | -2068
4:15 | 49.97 | 167968 | 5422 | 5857 | 230 | 5952 | 2441 | 150827 | 3065 | 161881 | 173794 | -2065
4:30 | 49.97 | 168772 | 5421 | 5767 | 206 | 6100 | 2438 | 151629 | 3108 | 162799 | 174669 | -2081
4:45 | 49.97 | 170606 | 5424 | 5628 | 227 | 6308 | 2444 | 153495 | 3060 | 164751 | 176586 | -2047
5:00 | 50.02 | 172362 | 5429 | 5627 | 229 | 6504 | 2452 | 155044 | 3070 | 166506 | 178355 | -2061
5:15 | 49.92 | 175513 | 5426 | 5564 | 232 | 6709 | 2462 | 157572 | 3053 | 169717 | 181018 | -2070
5:30 | 49.97 | 179212 | 5422 | 5389 | 237 | 7539 | 2465 | 160965 | 3057 | 173586 | 185074 | -2087
5:45 | 49.87 | 182449 | 5423 | 5297 | 237 | 8214 | 2513 | 163534 | 3091 | 176915 | 188309 | -1942
6:00 | 50.02 | 184991 | 5413 | 5102 | 374 | 9209 | 2511 | 165101 | 3068 | 179515 | 190778 | -1986
6:15 | 49.82 | 189360 | 5414 | 5150 | 457 | 11208 | 2454 | 166971 | 3128 | 183753 | 194782 | -1669
6:30 | 49.92 | 195743 | 5410 | 5252 | 472 | 15554 | 2465 | 168876 | 3100 | 190019 | 201129 | -1366
6:45 | 49.82 | 201010 | 5414 | 5339 | 535 | 19683 | 2640 | 169440 | 3137 | 195136 | 206188 | -1105
7:00 | 49.92 | 205897 | 5420 | 5419 | 945 | 22473 | 2680 | 170462 | 3217 | 199533 | 210616 | -1058
7:15 | 49.87 | 208046 | 5421 | 5430 | 1926 | 23538 | 2742 | 170589 | 3216 | 200690 | 212862 | -1037
7:30 | 49.92 | 211008 | 5420 | 5477 | 3842 | 23834 | 2726 | 170917 | 3196 | 201689 | 215412 | -1000
7:45 | 50.08 | 212808 | 5430 | 5537 | 6701 | 23412 | 2732 | 170161 | 3195 | 200570 | 217168 | -979
8:00 | 50.07 | 213959 | 5415 | 5414 | 10601 | 22532 | 2730 | 168170 | 3183 | 197944 | 218045 | -1012
8:15 | 50.07 | 216276 | 5431 | 5190 | 15186 | 21099 | 2652 | 167478 | 3234 | 195900 | 220270 | -1039
8:30 | 50.02 | 218864 | 5420 | 5085 | 20046 | 19111 | 2494 | 167284 | 3213 | 193733 | 222653 | -1173
8:45 | 50.07 | 221690 | 5434 | 4799 | 25332 | 17511 | 2490 | 166662 | 3289 | 191559 | 225517 | -1363
9:00 | 50.07 | 222873 | 5418 | 4332 | 30139 | 15840 | 2450 | 165399 | 3331 | 188402 | 226909 | -1416
9:15 | 50.02 | 228067 | 5420 | 3829 | 34850 | 15084 | 2399 | 167128 | 3294 | 189388 | 232004 | -1501
9:30 | 50.07 | 230354 | 5418 | 3392 | 39228 | 13718 | 2385 | 166573 | 3315 | 187734 | 234029 | -1463
9:45 | 50.07 | 232317 | 5427 | 3137 | 43916 | 12368 | 2380 | 165493 | 3301 | 185264 | 236022 | -1470
10:00 | 50.12 | 231366 | 5418 | 3113 | 47769 | 11270 | 2331 | 162342 | 3319 | 180484 | 235562 | -1581
10:15 | 49.97 | 229520 | 5653 | 3021 | 50698 | 9451 | 2279 | 160088 | 3316 | 175801 | 234506 | -1547
10:30 | 49.97 | 232122 | 5400 | 3017 | 54169 | 9118 | 2251 | 158823 | 3277 | 174936 | 236055 | -1677
10:45 | 49.97 | 230003 | 5405 | 3086 | 56485 | 8639 | 2250 | 155815 | 3288 | 170432 | 234968 | -1952
11:00 | 50.02 | 229747 | 5401 | 2924 | 58422 | 7927 | 2242 | 154095 | 3249 | 168401 | 234260 | -1990
11:15 | 49.97 | 228697 | 5396 | 2908 | 60094 | 7847 | 2230 | 152001 | 3276 | 165695 | 233752 | -2217
11:30 | 50.02 | 228185 | 5417 | 2867 | 61343 | 7664 | 2235 | 150167 | 3285 | 163975 | 232978 | -2230
11:45 | 49.97 | 226920 | 5422 | 2711 | 61964 | 7569 | 2235 | 148763 | 3247 | 162245 | 231911 | -2222
12:00 | 50.02 | 224912 | 5413 | 2551 | 62178 | 7503 | 2234 | 146705 | 3259 | 160183 | 229843 | -2247
12:15 | 49.92 | 223468 | 5410 | 2422 | 62147 | 7039 | 2233 | 145618 | 3239 | 158899 | 228108 | -2249
12:30 | 49.87 | 223222 | 5401 | 2285 | 62837 | 7132 | 2228 | 145171 | 3253 | 158100 | 228307 | -2255
12:45 | 49.97 | 221283 | 5407 | 2154 | 63028 | 7022 | 2227 | 143084 | 3261 | 156101 | 226183 | -2224
13:00 | 50.07 | 219006 | 5399 | 2154 | 62682 | 6858 | 2228 | 141392 | 3211 | 154170 | 223924 | -2252
13:15 | 50.02 | 215727 | 5411 | 2195 | 62045 | 6762 | 2215 | 138475 | 3259 | 151487 | 220362 | -2216
13:30 | 50.07 | 214074 | 5409 | 2266 | 60795 | 6595 | 2224 | 137793 | 3338 | 151013 | 218420 | -2210
13:45 | 49.97 | 213894 | 5406 | 2357 | 58468 | 6985 | 2201 | 139349 | 3258 | 153069 | 218024 | -2207
14:00 | 50.02 | 213975 | 5404 | 2421 | 57626 | 6933 | 2214 | 140516 | 3201 | 153928 | 218315 | -2217
14:15 | 49.97 | 213808 | 5407 | 2497 | 56636 | 6901 | 2173 | 141366 | 3193 | 154675 | 218173 | -2239
14:30 | 49.92 | 214137 | 5396 | 2645 | 53725 | 7589 | 2182 | 144187 | 3220 | 157767 | 218944 | -2122
14:45 | 50.02 | 215737 | 5410 | 2761 | 52249 | 7496 | 2168 | 146659 | 3219 | 160727 | 219962 | -2095
15:00 | 50.02 | 216167 | 5405 | 2798 | 50606 | 7080 | 2170 | 148179 | 3191 | 162763 | 219429 | -2091
15:15 | 50.07 | 215858 | 5434 | 2874 | 48539 | 7247 | 2357 | 150591 | 3104 | 164445 | 220146 | -2096
15:30 | 50.13 | 215811 | 5414 | 2940 | 45870 | 7612 | 2211 | 153676 | 3120 | 167001 | 220843 | -2097
15:45 | 50.07 | 215905 | 5430 | 2994 | 42760 | 7780 | 2243 | 156444 | 3097 | 170151 | 220748 | -1962
16:00 | 50.07 | 214496 | 5435 | 3081 | 38166 | 8169 | 2360 | 159168 | 3026 | 173249 | 219405 | -2073
16:15 | 50.03 | 211977 | 5438 | 3104 | 34456 | 7191 | 2351 | 161611 | 3072 | 174417 | 217223 | -2036
16:30 | 49.97 | 212649 | 5447 | 3124 | 30721 | 8839 | 2366 | 164248 | 3057 | 178804 | 217802 | -2042
16:45 | 49.92 | 211871 | 5432 | 3096 | 25665 | 9932 | 2366 | 167212 | 3027 | 183110 | 216730 | -1827
17:00 | 49.98 | 210404 | 5422 | 3217 | 20929 | 11369 | 2252 | 168592 | 3082 | 186258 | 214863 | -1385
17:15 | 50.08 | 207864 | 5439 | 3299 | 16568 | 13974 | 2443 | 166618 | 3055 | 187997 | 211396 | -806
17:30 | 50.08 | 205497 | 5448 | 3348 | 12421 | 16332 | 2490 | 166485 | 2979 | 189728 | 209503 | -881
17:45 | 50.03 | 205190 | 5436 | 3529 | 8861 | 18456 | 2548 | 167486 | 2955 | 192800 | 209271 | -968
18:00 | 50.08 | 204265 | 5451 | 3715 | 5277 | 20450 | 2606 | 167714 | 3080 | 195273 | 208293 | -965
18:15 | 49.98 | 202577 | 5458 | 3840 | 2932 | 20779 | 2654 | 168091 | 2983 | 195805 | 206737 | -968
18:30 | 49.98 | 204763 | 5457 | 3893 | 1680 | 21533 | 2717 | 170635 | 3006 | 199190 | 208921 | -956
18:45 | 49.88 | 206454 | 5441 | 3973 | 1112 | 22698 | 2660 | 171734 | 3000 | 201369 | 210618 | -957
19:00 | 49.98 | 206264 | 5452 | 4218 | 829 | 23046 | 2732 | 170941 | 3001 | 201217 | 210219 | -964
19:15 | 49.93 | 204982 | 5452 | 4428 | 770 | 21698 | 2734 | 170946 | 3012 | 199784 | 209040 | -952
19:30 | 50.03 | 202740 | 5452 | 4659 | 795 | 19506 | 2678 | 170595 | 3024 | 197286 | 206709 | -962
19:45 | 50.03 | 200837 | 5444 | 4923 | 803 | 17315 | 2407 | 170849 | 3015 | 195111 | 204756 | -969
20:00 | 50.08 | 197776 | 5444 | 5071 | 763 | 16120 | 2378 | 168849 | 3011 | 191942 | 201636 | -982
20:15 | 50.03 | 194777 | 5459 | 5265 | 259 | 13113 | 2319 | 168796 | 2968 | 189253 | 198179 | -1078
20:30 | 49.98 | 192269 | 5460 | 5425 | 258 | 11818 | 2340 | 167430 | 3002 | 186586 | 195733 | -1076
20:45 | 49.98 | 190538 | 5457 | 5649 | 256 | 10810 | 2318 | 166419 | 3029 | 184633 | 193938 | -1086
21:00 | 50.03 | 188046 | 5475 | 5984 | 257 | 10126 | 2295 | 164585 | 3005 | 181805 | 191727 | -1150
21:15 | 49.98 | 186859 | 5484 | 6247 | 219 | 9681 | 2275 | 163961 | 3061 | 180393 | 190928 | -1711
21:30 | 50.03 | 185433 | 5481 | 6323 | 225 | 9415 | 2168 | 163294 | 3053 | 178885 | 189959 | -2041
21:45 | 50.02 | 183984 | 5473 | 6359 | 231 | 9507 | 2247 | 161749 | 3016 | 177394 | 188582 | -2015
22:00 | 50.07 | 181202 | 5493 | 6473 | 214 | 8907 | 2241 | 159582 | 3044 | 174515 | 185954 | -2015
22:15 | 49.87 | 183428 | 5485 | 6642 | 182 | 9290 | 2089 | 161451 | 3054 | 176604 | 188193 | -2045
22:30 | 49.92 | 182979 | 5487 | 6774 | 181 | 9477 | 2082 | 160712 | 3061 | 176024 | 187774 | -2030
22:45 | 50.02 | 181760 | 5490 | 6678 | 274 | 9273 | 2082 | 159771 | 3052 | 174808 | 186620 | -2036
23:00 | 50.02 | 180494 | 5495 | 6620 | 264 | 8944 | 2090 | 158860 | 3051 | 173610 | 185324 | -2022
23:15 | 50.02 | 179489 | 5491 | 6561 | 260 | 8715 | 2086 | 158090 | 3046 | 172668 | 184249 | -2038
23:30 | 50.02 | 178083 | 5496 | 6034 | 263 | 8298 | 2083 | 157386 | 3100 | 171786 | 182660 | -2038
23:45 | 50.02 | 177221 | 5492 | 5718 | 265 | 7527 | 2069 | 157798 | 3051 | 171238 | 181920 | -2023
*Others include (i) Biomass from Punjab (ii) Some of the state sector IPP & non-conventional generation in SR (small capacity) (iii) Solar generation in Odisha(manually punched). ** Hydro generation is excluding Bhutan hydro. ***Bhutan hydro is accounted for in net transnational exchange. Disclaimer: 1. The information provided is for general informational purposes only. 2. The data is provided "as is" without any guarantees or warranties. 3. All Data is operational SCADA data telemetered and reporting at NLDC through RLDC/SLDC. 4. Data is subject to errors due to telemetry loss/freeze/garbage value etc. 5. Demand met and RE generation data is incident on transmission system. Resources in distribution system plus behind the meter (BTM) generation excluded. 6. Users are advised to ensure its accuracy, completeness and relevance for their purposes, and, in this respect, GRID-INDIA shall not be responsible for any errors or omissions.