## MOP_E
Report for previous day | [5 empty] | Date of Reporting: |  | 22-Mar-2025
A. Power Supply Position at All India and Regional level
|  | NR | WR | SR | ER | NER | TOTAL
Demand Met during Evening Peak hrs(MW) (at 19:00 hrs; from RLDCs) |  | 56914 | 69014 | 54134 | 22954 | 2752 | 205768
Peak Shortage (MW) |  | 0 | 69 | 0 | 0 | 0 | 69
Energy Met (MU) |  | 1231 | 1615.9 | 1457.42 | 499.47 | 52.88 | 4856.67
Hydro Gen (MU) |  | 121.56 | 53.74 | 102.2 | 20.69 | 9.46 | 307.65
Wind Gen (MU) |  | 18.18 | 86.3 | 35.69 | - | - | 140.17
Solar Gen (MU)* |  | 207.33 | 141.23 | 138.46 | 2.44 | 0.68 | 490.14
Energy Shortage (MU) |  | 0 | 0.07 | 0 | 0.129 | 0.18 | 0.379
Maximum Demand Met During the Day (MW) (From NLDC SCADA) |  | 60832 | 72545 | 69942 | 23561 | 2886 | 226152
Time Of Maximum Demand Met |  | 09:52 | 10:40 | 11:42 | 18:44 | 17:59 | 09:42
B. Frequency Profile (%)
Region | FVI | < 49.7 | 49.7 - 49.8 | 49.8 - 49.9 | < 49.9 | 49.9 - 50.05 | > 50.05
All India | 0.027 | 0 | 0.15 | 4.19 | 4.34 | 82.66 | 13
C. Power Supply Position in States
|  | Max.Demand | Shortage during | Energy Met | Drawal | OD(+)/UD(-) | Max OD | Energy
Region | States | Met during the day (MW) | maximum Demand (MW) | (MU) | Schedule (MU) | (MU) | (MW) | Shortage (MU)
| Punjab | 9636 | 0 | 174.87 | 67.4 | -0.44 | 491 | 0
| Haryana | 7590 | 0 | 157.63 | 103.83 | -1.28 | 339 | 0
| Rajasthan | 15296 | 0 | 286.97 | 76.85 | -5.72 | 282 | 0
| Delhi | 4002 | 0 | 79.77 | 72.32 | -0.37 | 224 | 0
NR | UP | 19746 | 0 | 385.68 | 83.58 | 1.27 | 588 | 0
| Uttarakhand | 2122 | 0 | 42.45 | 33.1 | 0.7 | 203 | 0
| HP | 1933 | 0 | 35.44 | 25.74 | -0.33 | 725 | 0
| J&K(UT) & Ladakh(UT) | 2873 | 0 | 60.52 | 54.48 | -0.63 | 566 | 0
| Chandigarh | 200 | 0 | 3.64 | 3.6 | 0.04 | 14 | 0
| Railways_NR ISTS | 196 | 0 | 3.96 | 3.82 | 0.14 | 29 | 0
| Chhattisgarh | 6405 | 0 | 142 | 76.7 | -0.2 | 223 | 0
| Gujarat | 23125 | 0 | 464.9 | 180.3 | -0.3 | 558 | 0
| MP | 13660 | 0 | 267.5 | 143.2 | -2.6 | 441 | 0
WR | Maharashtra | 28597 | 0 | 659 | 261.2 | -2.4 | 733 | 0.07
| Goa | 782 | 0 | 16.6 | 16.1 | 0.1 | 66 | 0
| DNHDDPDCL | 1333 | 0 | 30.8 | 30.8 | 0 | 58 | 0
| AMNSIL | 760 | 0 | 16.4 | 9 | 0.7 | 219 | 0
| BALCO | 533 | 0 | 12.7 | 12.7 | 0 | 46 | 0
| RIL JAMNAGAR | 254 | 0 | 6 | 6.2 | -0.2 | 0 | 0
| Andhra Pradesh | 12896 | 0 | 250.19 | 78.74 | -0.11 | 449 | 0
| Telangana | 16425 | 0 | 327.39 | 181.95 | -1.09 | 1315 | 0
SR | Karnataka | 17981 | 0 | 357.91 | 149.13 | 0.55 | 829 | 0
| Kerala | 5002 | 0 | 101.25 | 81.76 | 0.35 | 241 | 0
| Tamil Nadu | 19322 | 0 | 410.14 | 275.12 | -0.24 | 669 | 0
| Puducherry | 469 | 0 | 10.54 | 10.12 | -0.08 | 46 | 0
| Bihar | 5211 | 0 | 99.9 | 93.96 | 0.69 | 279 | 0.129
| DVC | 3213 | 0 | 66.12 | -49.47 | -2.88 | 354 | 0
| Jharkhand | 1576 | 0 | 32.35 | 26.06 | -3.41 | 183 | 0
ER | Odisha | 5782 | 0 | 118.67 | 39.97 | -1.09 | 352 | 0
| West Bengal | 8540 | 0 | 180.49 | 37.49 | -3.1 | 428 | 0
| Sikkim | 104 | 0 | 1.77 | 1.76 | 0.01 | 22 | 0
| Railways_ER ISTS | 13 | 0 | 0.17 | 0.16 | 0.01 | 3 | 0
| Arunachal Pradesh | 173 | 0 | 3.01 | 2.92 | -0.01 | 44 | 0
| Assam | 1690 | 0 | 31.88 | 25.5 | 0.66 | 156 | 0
| Manipur | 203 | 0 | 2.59 | 2.61 | -0.02 | 74 | 0.18
NER | Meghalaya | 320 | 0 | 5.74 | 4.28 | 0.08 | 64 | 0
| Mizoram | 130 | 0 | 2.36 | 1.86 | -0.05 | 17 | 0
| Nagaland | 158 | 0 | 2.4 | 2.38 | -0.03 | 22 | 0
| Tripura | 290 | 0 | 4.9 | 4.74 | 0.12 | 35 | 0
D. Transnational Exchanges (MU) - Import(+ve)/Export(-ve)
|  | Bhutan | Nepal | Bangladesh | Godda -> Bangladesh
Actual (MU) |  | -4.9 | -12.839 | -23.507 | -21.73
Day Peak (MW) |  | -373 | -926.4 | -1006 | -1264
E. Import/Export by Regions (in MU) - Import(+ve)/Export(-ve); OD(+)/UD(-)
|  | NR | WR | SR | ER | NER | TOTAL
Schedule(MU) |  | 90.54 | -243.57 | 312.65 | -173.55 | 13.93 | 0
Actual(MU) |  | 86 | -251.57 | 326.403 | -181.2 | 14.08 | -6.287
O/D/U/D(MU) |  | -4.54 | -8 | 13.753 | -7.65 | 0.15 | -6.287
F. Generation Outage(MW)
|  | NR | WR | SR | ER | NER | TOTAL | % Share
Central Sector |  | 4733.44 | 9764.6 | 3538 | 2741 | 601 | 21378.04 | 51.4105
State Sector |  | 6659 | 6993.5 | 5726 | 671.5 | 154.97 | 20204.97 | 48.5895
Total |  | 11392.44 | 16758.1 | 9264 | 3412.5 | 755.97 | 41583.01 | 100
G. Sourcewise generation (Gross) (MU)
|  | NR | WR | SR | ER | NER | All India | % Share
Coal |  | 823.82 | 1603.14 | 754.11 | 761.18 | 10.14 | 3952.39 | 74.9217
Lignite |  | 30.69 | 11.53 | 54.6 | 0 | 0 | 96.82 | 1.8353
Hydro |  | 121.56 | 53.74 | 102.2 | 20.69 | 9.46 | 307.65 | 5.8318
Nuclear |  | 15.51 | 64.71 | 75.8 | 0 | 0 | 156.02 | 2.9575
Gas, Naptha & Diesel |  | 7.58 | 26.85 | 7.9 | 0 | 23.58 | 65.91 | 1.2494
RES (Wind, Solar, Biomass & Others) |  | 247.75 | 229.62 | 213.99 | 4.53 | 0.68 | 696.57 | 13.2042
Total |  | 1246.91 | 1989.59 | 1208.6 | 786.4 | 43.86 | 5275.36 | 100
Share of RES in total generation (%) |  | 19.8691 | 11.5411 | 17.7056 | 0.57604 | 1.5504 | 13.2042
Share of Non-fossil fuel (Hydro,Nuclear and RES) in total generation(%) |  | 30.8619 | 17.4946 | 32.4334 | 3.207 | 23.119 | 21.9936
H. All India Demand Diversity Factor |  |  |  | I. All India Peak Demand and shortage at Solar and Non-Solar Hour
Based on Regional Max Demands |  | 1.015 |  |  | Max Demand Met(MW) |  | Time | Shortage(MW)
Based on State Max Demands |  | 1.054 |  | Solar hr | 226152 |  | 9:42 | 32
|  |  |  | Non-Solar hr | 207222 |  | 19:15 | 69
Diversity factor = Sum of regional or state maximum demands / All India maximum demand
**Note: All generation MU figures are gross
***Godda (Jharkhand) -> Bangladesh power exchange is through the radial connection (isolated from Indian Grid)
Solar Hours -> 06:00 to 18:00hrs and rest are Non-Solar Hours
*Source: RLDCs for solar connected to ISTS; SLDCs for embedded solar. Limited visibility of embedded solar data.
Executive Director-NLDC

## IR-Line
INTER-REGIONAL EXCHANGES
Import=(+ve) /Export =(-ve) for NET (MU)
[6 empty] | Date of Reporting: |  |  | 22-Mar-2025
Sl No | Voltage Level | Line Details | No. of Circuit | Max Import (MW) | Max Export (MW) | Import (MU) | Export (MU) |  | NET (MU)
Import/Export of ER (With NR)
1 | HVDC | ALIPURDUAR-AGRA | 2 | 0 | 0 | 0 | 0 |  | 0
2 | HVDC | PUSAULI B/B | - | 0 | 47 | 0 | 2.42 |  | -2.42
3 | 765 kV | GAYA-VARANASI | 2 | 609 | 1163 | 0 | 11 |  | -11
4 | 765 kV | SASARAM-FATEHPUR | 1 | 200 | 671 | 0 | 8.3 |  | -8.3
5 | 765 kV | GAYA-BALIA | 1 | 0 | 654 | 0 | 6.95 |  | -6.95
6 | 400 kV | PUSAULI-VARANASI | 1 | 0 | 182 | 0 | 2.02 |  | -2.02
7 | 400 kV | PUSAULI -ALLAHABAD | 1 | 93 | 92 | 0 | 0.23 |  | -0.23
8 | 400 kV | MUZAFFARPUR-GORAKHPUR | 2 | 616 | 581 | 0 | 0.25 |  | -0.25
9 | 400 kV | PATNA-BALIA | 2 | 105 | 972 | 0 | 12.3 |  | -12.3
10 | 400 kV | NAUBATPUR-BALIA | 2 | 58 | 325 | 0 | 3.96 |  | -3.96
11 | 400 kV | BIHARSHARIFF-BALIA | 2 | 487 | 243 | 1.6 | 0 |  | 1.6
12 | 400 kV | MOTIHARI-GORAKHPUR | 2 | 132 | 506 | 0 | 5.53 |  | -5.53
13 | 400 kV | BIHARSARIFF-SAHUPURI | 2 | 0 | 0 | 0 | 4.22 |  | -4.22
14 | 220 kV | SAHUPURI-KARAMNASA | 1 | 0 | 64 | 0 | 1.01 |  | -1.01
15 | 132 kV | NAGAR UNTARI-RIHAND | 1 | 0 | 0 | 0.088 | 0 |  | 0.088
16 | 132 kV | GARWAH-RIHAND | 1 | 30 | 0 | 0.29 | 0 |  | 0.29
17 | 132 kV | KARMANASA-SAHUPURI | 1 | 0 | 0 | 0 | 0 |  | 0
18 | 132 kV | KARMANASA-CHANDAULI | 1 | 0 | 0 | 0 | 0 |  | 0
ER-NR | [5 empty] | 1.978 | 58.19 |  | -56.212
Import/Export of ER (With WR)
1 | 765 kV | JHARSUGUDA-DHARAMJAIGARH | 4 | 532 | 1178 | 0 | 4.74 |  | -4.74
2 | 765 kV | NEW RANCHI-DHARAMJAIGARH | 2 | 0 | 1422 | 0 | 12.5 |  | -12.5
3 | 765 kV | JHARSUGUDA-DURG | 2 | 0 | 860 | 0 | 17.01 |  | -17.01
4 | 400 kV | JHARSUGUDA-RAIGARH | 4 | 0 | 769 | 0 | 13.07 |  | -13.07
5 | 400 kV | RANCHI-SIPAT | 2 | 32 | 479 | 0 | 6.6 |  | -6.6
6 | 220 kV | BUDHIPADAR-RAIGARH | 1 | 0 | 155 | 0 | 2.29 |  | -2.29
7 | 220 kV | BUDHIPADAR-KORBA | 2 | 48 | 137 | 0 | 1.45 |  | -1.45
ER-WR | [5 empty] | 0 | 57.66 |  | -57.66
Import/Export of ER (With SR)
1 | HVDC | JEYPORE-GAZUWAKA B/B | 2 | 0 | 737 | 0 | 13.21 |  | -13.21
2 | HVDC | TALCHER-KOLAR BIPOLE | 2 | 0 | 1764 | 0 | 48.09 |  | -48.09
3 | 765 kV | ANGUL-SRIKAKULAM | 2 | 0 | 3187 | 0 | 61.02 |  | -61.02
4 | 400 kV | TALCHER-I/C | 2 | 0 | 383 | 0 | 4.42 |  | -4.42
5 | 220 kV | BALIMELA-UPPER-SILERRU | 1 | 0 | 0 | 0 | 0 |  | 0
ER-SR | [5 empty] | 0 | 122.32 |  | -122.32
Import/Export of ER (With NER)
1 | 400 kV | BINAGURI-BONGAIGAON | 2 | 357 | 64 | 2.93 | 0.3 |  | 2.63
2 | 400 kV | ALIPURDUAR-BONGAIGAON | 2 | 634 | 133 | 4.55 | 0 |  | 4.55
3 | 220 kV | ALIPURDUAR-SALAKATI | 2 | 148 | 0 | 1.79 | 0 |  | 1.79
ER-NER | [5 empty] | 9.27 | 0.3 |  | 8.97
Import/Export of NER (With NR)
1 | HVDC | BISWANATH CHARIALI-AGRA | 2 | 952 | 0 | 23.09 | 0 |  | 23.09
NER-NR | [5 empty] | 23.09 | 0 |  | 23.09
Import/Export of WR (With NR)
1 | HVDC | CHAMPA-KURUKSHETRA | 2 | 0 | 3036 | 0 | 51.88 |  | -51.88
2 | HVDC | VINDHYACHAL B/B | - | 49 | 0 | 1.25 | 0 |  | 1.25
3 | HVDC | MUNDRA-MOHINDERGARH | 2 | 0 | 1458 | 0 | 36.33 |  | -36.33
4 | 765 kV | GWALIOR-AGRA | 2 | 926 | 1267 | 4.91 | 5.74 |  | -0.83
5 | 765 kV | GWALIOR-PHAGI | 2 | 1138 | 1392 | 4.8 | 12.07 |  | -7.27
6 | 765 kV | JABALPUR-ORAI | 2 | 605 | 649 | 1.26 | 0 |  | 1.26
7 | 765 kV | GWALIOR-ORAI | 1 | 679 | 0 | 11.28 | 0 |  | 11.28
8 | 765 kV | SATNA-ORAI | 1 | 0 | 984 | 0 | 15.69 |  | -15.69
9 | 765 kV | BANASKANTHA-CHITORGARH | 2 | 2053 | 0 | 28.43 | 0 |  | 28.43
10 | 765 kV | VINDHYACHAL-VARANASI | 2 | 87 | 1882 | 0 | 18.42 |  | -18.42
11 | 400 kV | ZERDA-KANKROLI | 1 | 465 | 0 | 6.52 | 0 |  | 6.52
12 | 400 kV | ZERDA -BHINMAL | 1 | 321 | 0 | 3.89 | 0 |  | 3.89
13 | 400 kV | VINDHYACHAL -RIHAND | 1 | 972 | 0 | 21.62 | 0 |  | 21.62
14 | 400 kV | RAPP-SHUJALPUR | 2 | 780 | 113 | 8.56 | 0.16 |  | 8.4
15 | 400 kV | NEEMUCH-Chittorgarh | 2 | 741 | 154 | 7.62 | 0.24 |  | 7.38
16 | 220 kV | BHANPURA-RANPUR | 1 | 0 | 140 | 0 | 2.47 |  | -2.47
17 | 220 kV | BHANPURA-MORAK | 1 | 0 | 30 | 0 | 1.5 |  | -1.5
18 | 220 kV | MEHGAON-AURAIYA | 1 | 152 | 0 | 1.62 | 0 |  | 1.62
19 | 220 kV | MALANPUR-AURAIYA | 1 | 97 | 0 | 0.98 | 0 |  | 0.98
20 | 132 kV | GWALIOR-SAWAI MADHOPUR | 1 | 0 | 0 | 0 | 0 |  | 0
21 | 132 kV | RAJGHAT-LALITPUR | 2 | 0 | 0 | 0 | 0 |  | 0
WR-NR | [5 empty] | 102.74 | 144.5 |  | -41.76
Import/Export of WR (With SR)
1 | HVDC | BHADRAWATI B/B | - | 0 | 1011 | 0 | 23.96 |  | -23.96
2 | HVDC | RAIGARH-PUGALUR | 2 | 0 | 6529 | 0 | 132.78 |  | -132.78
3 | 765 kV | SOLAPUR-RAICHUR | 2 | 838 | 1670 | 1.03 | 14.52 |  | -13.49
4 | 765 kV | WARDHA-NIZAMABAD | 2 | 0 | 3367 | 0 | 51.35 |  | -51.35
5 | 765 kV | WARORA-WARANGAL(NEW) | 2 | 0 | 3249 | 0 | 50.12 |  | -50.12
6 | 400 kV | KOLHAPUR-KUDGI | 2 | 1320 | 0 | 18.26 | 0 |  | 18.26
7 | 220 kV | KOLHAPUR-CHIKODI | 2 | 0 | 0 | 0 | 0 |  | 0
8 | 220 kV | PONDA-AMBEWADI | 1 | 0 | 0 | 0 | 0 |  | 0
9 | 220 kV | XELDEM-AMBEWADI | 1 | 0 | 120 | 2.45 | 0 |  | 2.45
WR-SR | [5 empty] | 21.74 | 272.73 |  | -250.99
INTERNATIONAL EXCHANGES | [7 empty] | Import(+ve)/Export(-ve)
State |  | Region | Line Name |  | Max (MW) | Min (MW) | Avg (MW) |  | Energy Exchange (MU)
|  | ER | 400kV MANGDECHHU-ALIPURDUAR 1,2&3 i.e. ALIPURDUAR RECEIPT (from MANGDECHU HEP 4*180MW) |  | 511.883 | 118.876 | 256.09 |  | 6.1462
|  | ER | 400kV TALA-BINAGURI 1,2,4 (& 400kV MALBASE - BINAGURI) i.e. BINAGURI RECEIPT (from TALA HEP 6*170MW) |  | -323.688 | 11.473 | -149.83 |  | -3.596
BHUTAN |  | ER | 220kV CHUKHA-BIRPARA 1&2 (& 220kV MALBASE - BIRPARA) i.e. BIRPARA RECEIPT (from CHUKHA HEP 4*84MW) |  | -365.111 | -240.237 | -313.46 |  | -7.523
|  | NER | 132kV GELEPHU-SALAKATI |  | 7 | -4 | 2.083 |  | 0.05
|  | NER | 132kV MOTANGA-RANGIA |  | 9 | -5 | 0.833 |  | 0.02
|  | NR | NEPAL IMPORT (FROM UP) |  | -70 | 0 | -50 |  | -1.19
NEPAL |  | NR | 132kV MAHENDRANAGAR-TANAKPUR(NHPC) |  | -70 | 0 | -39 |  | -0.93
|  | ER | NEPAL IMPORT (FROM BIHAR) |  | -339.4 | 0 | -168.292 |  | -4.039
|  | ER | 400kV DHALKEBAR-MUZAFFARPUR 1&2 |  | -587 | 0 | -278.333 |  | -6.68
|  | ER | BHERAMARA B/B HVDC (B'DESH) |  | -930 | -875 | -915.29 |  | -21.967
BANGLADESH |  | ER (Isolated from Indian Grid) | 400kV GODDA_TPS-RAHANPUR (B'DESH) D/C |  | -1264 | -813 | -905.417 |  | -21.73
|  | NER | 132kV COMILLA-SURAJMANI NAGAR 1&2 |  | -76 | 0 | -64.1667 |  | -1.54

## CrossBorder
|  | CROSS BORDER EXCHANGE SCHEDULE | [5 empty] | Date of Reporting: |  |  | 22-Mar-2025
Export From India (in MU)
T-GNA
| GNA |  |  | COLLECTIVE
Country | (ISGS/PPA) |  | BILATERAL | IDAM |  |  | RTM |  |  |  |  | TOTAL
|  |  | TOTAL | IEX | PXIL | HPX | IEX |  | PXIL | HPX
Bhutan | 0 |  | 0.39 | 4.39 | 0 | 0 | 1.12 |  | 0 | 0 |  | 5.9
Nepal | 4.13 |  | 0 | 4.46 | 0 | 0 | 2.36 |  | 0 | 0 |  | 10.95
Bangladesh | 22.84 |  | 0 | 0 | 0 | 0 | 0 |  | 0 | 0 |  | 22.84
Myanmar | 0 |  | 0 | 0 | 0 | 0 | 0 |  | 0 | 0 |  | 0
Total Export | 26.97 |  | 0.39 | 8.85 | 0 | 0 | 3.48 |  | 0 | 0 |  | 39.69
Import by India(in MU)
T-GNA
| GNA |  |  | COLLECTIVE
Country | (ISGA/PPA) |  | BILATERAL | IDAM |  |  | RTM |  |  |  |  | TOTAL
|  |  | TOTAL | IEX | PXIL | HPX | IEX |  | PXIL | HPX
Bhutan | 0.63 |  | 0 | 0 | 0 | 0 | 0 |  | 0 | 0 |  | 0.63
Nepal | 0 |  | 0 | 0 | 0 | 0 | 0 |  | 0 | 0 |  | 0
Bangladesh | 0 |  | 0 | 0 | 0 | 0 | 0 |  | 0 | 0 |  | 0
Myanmar | 0 |  | 0 | 0 | 0 | 0 | 0 |  | 0 | 0 |  | 0
Total Import | 0.63 |  | 0 | 0 | 0 | 0 | 0 |  | 0 | 0 |  | 0.63
Net from India(in MU) -ve : Export / +ve : Import
T-GNA
| GNA |  |  | COLLECTIVE
Country | (ISGS/PPA) |  | BILATERAL | IDAM |  |  | RTM |  |  |  |  | TOTAL
|  |  | TOTAL | IEX | PXIL | HPX | IEX |  | PXIL | HPX
Bhutan | 0.63 |  | -0.39 | -4.39 | 0 | 0 | -1.12 |  | 0 | 0 |  | -5.27
Nepal | -4.13 |  | 0 | -4.46 | 0 | 0 | -2.36 |  | 0 | 0 |  | -10.95
Bangladesh | -22.84 |  | 0 | 0 | 0 | 0 | 0 |  | 0 | 0 |  | -22.84
Myanmar | 0 |  | 0 | 0 | 0 | 0 | 0 |  | 0 | 0 |  | 0
Total Net | -26.34 |  | -0.39 | -8.85 | 0 | 0 | -3.48 |  | 0 | 0 |  | -39.06

## TimeSeries
Date of Reporting: | [11 empty] | 22-Mar-2025
15 Min (INSTANTANEOUS) ALL INDIA GRID FREQUENCY, GENERATION & DEMAND MET (SCADA DATA)
TIME | FREQUENCY (Hz) | DEMAND MET (MW) | NUCLEAR (MW) | WIND (MW) | SOLAR (MW) | HYDRO** (MW) | GAS (MW) | THERMAL (MW) | OTHERS* (MW) | NET DEMAND MET (MW) | TOTAL GENERATION (MW) | NET TRANSNATIONAL EXCHANGE (MW) (+ve) Import, (-ve) Export
|  | (A) | (B) | (C) | (D) | (E) | (F) | (G) | (H) | (I=A-(C+D)) | (J=B+C+D+E+F+G+H) | (K)
0:00 | 50.03 | 190268 | 6077 | 10152 | 305 | 10349 | 2396 | 161834 | 2202 | 179811 | 193315 | -1059
0:15 | 49.93 | 190951 | 6073 | 10025 | 312 | 9633 | 2393 | 163981 | 2152 | 180614 | 194569 | -1204
0:30 | 50.03 | 189917 | 6045 | 9773 | 316 | 9302 | 2372 | 163833 | 2058 | 179828 | 193699 | -1192
0:45 | 49.98 | 189547 | 6059 | 9488 | 311 | 9167 | 2377 | 163886 | 2063 | 179748 | 193351 | -1198
1:00 | 49.98 | 188737 | 6061 | 9088 | 308 | 8548 | 2376 | 164068 | 2120 | 179341 | 192569 | -1210
1:15 | 49.98 | 188368 | 6041 | 8797 | 306 | 8468 | 2365 | 163886 | 2100 | 179265 | 191963 | -1203
1:30 | 49.98 | 187111 | 6055 | 8544 | 310 | 7851 | 2346 | 163797 | 2077 | 178257 | 190980 | -1205
1:45 | 49.99 | 186518 | 6047 | 8472 | 307 | 7535 | 2382 | 163328 | 2121 | 177739 | 190192 | -1237
2:00 | 50.04 | 185127 | 6061 | 8377 | 304 | 7428 | 2381 | 162226 | 2161 | 176446 | 188938 | -1247
2:15 | 49.98 | 184540 | 6029 | 8137 | 303 | 7428 | 2398 | 161879 | 2058 | 176100 | 188232 | -1341
2:30 | 49.98 | 183780 | 6039 | 7945 | 297 | 7374 | 2387 | 161564 | 2071 | 175538 | 187677 | -1317
2:45 | 49.98 | 183336 | 6062 | 7738 | 295 | 7388 | 2381 | 161213 | 2101 | 175303 | 187178 | -1339
3:00 | 50.03 | 182939 | 6057 | 7575 | 292 | 7820 | 2427 | 160724 | 2087 | 175072 | 186982 | -1328
3:15 | 50.03 | 183279 | 6084 | 7540 | 290 | 7441 | 2494 | 161185 | 2104 | 175449 | 187138 | -1323
3:30 | 50.03 | 182946 | 6048 | 7566 | 290 | 7711 | 2522 | 160585 | 2100 | 175090 | 186822 | -1337
3:45 | 50.03 | 183425 | 6044 | 7561 | 289 | 7641 | 2535 | 160994 | 2045 | 175575 | 187109 | -1321
4:00 | 50.03 | 183762 | 6055 | 7725 | 287 | 7653 | 2585 | 161369 | 2107 | 175750 | 187781 | -1340
4:15 | 49.98 | 185886 | 6060 | 7819 | 291 | 7966 | 2587 | 162984 | 2111 | 177776 | 189818 | -1340
4:30 | 50.03 | 186207 | 6057 | 7725 | 292 | 8208 | 2565 | 163279 | 2069 | 178190 | 190195 | -1346
4:45 | 50.03 | 186746 | 6097 | 7679 | 291 | 8182 | 2532 | 163725 | 2094 | 178776 | 190600 | -1118
5:00 | 50.03 | 187706 | 6086 | 7481 | 291 | 8313 | 2562 | 164680 | 2113 | 179934 | 191526 | -1119
5:15 | 49.88 | 190681 | 6046 | 7295 | 293 | 8894 | 2586 | 166877 | 2070 | 183093 | 194061 | -1075
5:30 | 49.98 | 193112 | 6067 | 7120 | 292 | 10682 | 2629 | 167657 | 2088 | 185700 | 196535 | -1082
5:45 | 50.03 | 194372 | 6090 | 7063 | 291 | 12478 | 2627 | 167399 | 2156 | 187018 | 198104 | -1072
6:00 | 50.03 | 195307 | 6086 | 6908 | 284 | 13385 | 2644 | 167492 | 2154 | 188115 | 198953 | -1248
6:15 | 49.98 | 197876 | 6078 | 6831 | 386 | 15284 | 2641 | 168762 | 2146 | 190659 | 202128 | -1555
6:30 | 50.03 | 201579 | 6133 | 6761 | 464 | 18211 | 2750 | 169544 | 2183 | 194354 | 206046 | -1506
6:45 | 50.03 | 203979 | 6097 | 6582 | 977 | 19760 | 2817 | 169690 | 2210 | 196420 | 208133 | -1545
7:00 | 50.03 | 205434 | 6122 | 6390 | 2318 | 20691 | 2777 | 168928 | 2256 | 196726 | 209482 | -1512
7:15 | 50.03 | 206612 | 6125 | 6249 | 4711 | 20589 | 2738 | 167771 | 2147 | 195652 | 210330 | -1483
7:30 | 50.03 | 207301 | 6114 | 6083 | 8227 | 20012 | 2685 | 165820 | 2218 | 192991 | 211159 | -1488
7:45 | 50.08 | 209122 | 6151 | 5852 | 12677 | 19297 | 2661 | 163070 | 2292 | 190593 | 212000 | -1538
8:00 | 50.08 | 208582 | 6128 | 5448 | 18208 | 17517 | 2553 | 159797 | 2300 | 184926 | 211951 | -1721
8:15 | 50.03 | 210359 | 6128 | 5107 | 23696 | 15603 | 2465 | 158376 | 2247 | 181556 | 213622 | -2035
8:30 | 50.03 | 211580 | 6120 | 4853 | 28898 | 14053 | 2450 | 156693 | 2231 | 177829 | 215298 | -2000
8:45 | 49.98 | 214461 | 6149 | 4247 | 33934 | 13422 | 2502 | 155997 | 2240 | 176280 | 218491 | -2033
9:00 | 50.03 | 216413 | 6128 | 3874 | 37924 | 12921 | 2501 | 154793 | 2251 | 174615 | 220392 | -2029
9:15 | 50.03 | 221360 | 6079 | 3635 | 42154 | 11791 | 2459 | 156486 | 2299 | 175571 | 224903 | -2084
9:30 | 50.03 | 223960 | 6091 | 3527 | 45884 | 11128 | 2450 | 156380 | 2284 | 174549 | 227744 | -2109
9:45 | 50.03 | 225878 | 6084 | 3559 | 49656 | 10683 | 2452 | 154507 | 2345 | 172663 | 229286 | -2134
10:00 | 50.03 | 225147 | 6079 | 3127 | 52823 | 9992 | 2461 | 152057 | 2354 | 169197 | 228893 | -2147
10:15 | 49.93 | 225244 | 6032 | 2477 | 55097 | 9556 | 2458 | 150501 | 2352 | 167670 | 228473 | -2021
10:30 | 49.98 | 224952 | 6096 | 2351 | 57365 | 9170 | 2624 | 148845 | 2341 | 165236 | 228792 | -2153
10:45 | 49.98 | 225824 | 6096 | 2073 | 59154 | 9859 | 2457 | 147245 | 2346 | 164597 | 229230 | -2249
11:00 | 50.03 | 225495 | 6070 | 1995 | 60536 | 9603 | 2455 | 146402 | 2359 | 162964 | 229420 | -2212
11:15 | 49.98 | 225480 | 6078 | 1958 | 61598 | 9421 | 2457 | 145289 | 2323 | 161924 | 229124 | -2218
11:30 | 49.98 | 218875 | 6067 | 1772 | 60120 | 8941 | 2360 | 141200 | 2275 | 156983 | 222735 | -2210
11:45 | 49.98 | 224513 | 6071 | 2285 | 62353 | 8956 | 2362 | 143685 | 2331 | 159875 | 228043 | -2211
12:00 | 50.03 | 222711 | 6050 | 2419 | 62443 | 8800 | 2362 | 141524 | 2393 | 157849 | 225991 | -2203
12:15 | 49.98 | 221575 | 6026 | 2499 | 63062 | 8618 | 2443 | 140315 | 2383 | 156014 | 225346 | -2233
12:30 | 49.98 | 220620 | 6031 | 2580 | 63030 | 8810 | 2381 | 139104 | 2363 | 155010 | 224299 | -2224
12:45 | 49.93 | 220057 | 6035 | 2748 | 62769 | 8909 | 2382 | 137966 | 2364 | 154540 | 223173 | -2199
13:00 | 50.03 | 215076 | 6015 | 3208 | 62177 | 8666 | 2538 | 134244 | 2301 | 149691 | 219149 | -2255
13:15 | 49.98 | 212144 | 6001 | 3243 | 62062 | 8437 | 2535 | 131505 | 2325 | 146839 | 216108 | -2283
13:30 | 50.03 | 211213 | 6030 | 3412 | 61956 | 8353 | 2590 | 130527 | 2373 | 145845 | 215241 | -2311
13:45 | 49.98 | 212632 | 6021 | 3535 | 60794 | 8330 | 2485 | 132574 | 2264 | 148303 | 216003 | -2286
14:00 | 49.98 | 211752 | 6020 | 3435 | 59718 | 8433 | 2544 | 133195 | 2280 | 148599 | 215625 | -2306
14:15 | 49.93 | 212657 | 6024 | 3329 | 58835 | 8654 | 2631 | 134625 | 2323 | 150493 | 216421 | -2298
14:30 | 49.93 | 213725 | 6003 | 3259 | 57396 | 9231 | 2762 | 137107 | 2342 | 153070 | 218100 | -2301
14:45 | 49.98 | 214523 | 5989 | 3171 | 55924 | 9787 | 2765 | 138720 | 2333 | 155428 | 218689 | -2282
15:00 | 50.03 | 214686 | 6015 | 3150 | 53823 | 9608 | 2762 | 141323 | 2315 | 157713 | 218996 | -2293
15:15 | 49.98 | 214185 | 6035 | 3304 | 51532 | 9649 | 2713 | 142638 | 2274 | 159349 | 218145 | -2286
15:30 | 49.93 | 214764 | 5994 | 3346 | 48777 | 10131 | 2789 | 145687 | 2264 | 162641 | 218988 | -2213
15:45 | 49.98 | 214997 | 6027 | 3298 | 45791 | 10526 | 2781 | 148084 | 2288 | 165908 | 218795 | -2135
16:00 | 49.98 | 214233 | 6038 | 3303 | 42154 | 11250 | 2791 | 150672 | 2223 | 168776 | 218431 | -2156
16:15 | 50.03 | 211886 | 6040 | 3192 | 38867 | 11105 | 2783 | 151719 | 2157 | 169827 | 215863 | -2194
16:30 | 50.03 | 211618 | 6017 | 3196 | 35032 | 12377 | 2781 | 154477 | 2161 | 173390 | 216041 | -2108
16:45 | 49.98 | 210458 | 6088 | 3163 | 31019 | 13042 | 2810 | 156536 | 2194 | 176276 | 214852 | -2007
17:00 | 50.03 | 209184 | 6039 | 3124 | 26177 | 14833 | 2904 | 157940 | 2116 | 179883 | 213133 | -1803
17:15 | 49.94 | 206413 | 6066 | 3152 | 21390 | 16069 | 2946 | 158159 | 2117 | 181871 | 209899 | -1716
17:30 | 49.99 | 205666 | 6062 | 3022 | 16413 | 18645 | 3045 | 160093 | 2123 | 186231 | 209403 | -1688
17:45 | 49.94 | 203996 | 5997 | 3027 | 11662 | 20085 | 3155 | 161558 | 2131 | 189307 | 207615 | -1556
18:00 | 50.04 | 202627 | 6006 | 2983 | 7548 | 20423 | 3143 | 163695 | 2110 | 192096 | 205908 | -1409
18:15 | 49.89 | 200148 | 6033 | 2953 | 4379 | 20467 | 3155 | 163721 | 2211 | 192816 | 202919 | -998
18:30 | 49.99 | 201166 | 6039 | 2942 | 1963 | 22337 | 3277 | 165932 | 2157 | 196261 | 204647 | -1027
18:45 | 49.94 | 204136 | 6059 | 3059 | 841 | 23527 | 3466 | 167730 | 2185 | 200236 | 206867 | -1042
19:00 | 49.89 | 206633 | 6061 | 3348 | 367 | 24051 | 3815 | 169913 | 2219 | 202918 | 209774 | -1009
19:15 | 49.89 | 207222 | 6024 | 3519 | 322 | 22869 | 3862 | 171195 | 2155 | 203381 | 209946 | -936
19:30 | 50.04 | 206597 | 6059 | 3922 | 326 | 22004 | 3802 | 171236 | 2151 | 202349 | 209500 | -951
19:45 | 50.09 | 204579 | 6080 | 4295 | 284 | 21630 | 3709 | 169103 | 2169 | 200000 | 207270 | -918
20:00 | 50.04 | 201420 | 6093 | 4794 | 292 | 18604 | 3582 | 168633 | 2169 | 196334 | 204167 | -963
20:15 | 50.04 | 197931 | 6051 | 5322 | 181 | 16075 | 3281 | 167588 | 2245 | 192428 | 200743 | -1002
20:30 | 49.99 | 196651 | 6052 | 5825 | 177 | 15418 | 3096 | 166744 | 2167 | 190649 | 199479 | -971
20:45 | 50.04 | 194979 | 6067 | 6304 | 175 | 13773 | 3152 | 166149 | 2250 | 188500 | 197870 | -1072
21:00 | 50.04 | 192885 | 6060 | 6714 | 134 | 12373 | 3064 | 165417 | 2150 | 186037 | 195912 | -1053
21:15 | 50.04 | 192559 | 6110 | 7080 | 135 | 12016 | 3007 | 165030 | 2156 | 185344 | 195534 | -1048
21:30 | 50.04 | 191906 | 6074 | 7396 | 135 | 12133 | 2993 | 164003 | 2148 | 184375 | 194882 | -1044
21:45 | 50.04 | 192021 | 6049 | 7643 | 134 | 11979 | 2972 | 163734 | 2169 | 184244 | 194680 | -1047
22:00 | 50.09 | 190050 | 6052 | 7760 | 95 | 11588 | 2980 | 162496 | 2136 | 182195 | 193107 | -1053
22:15 | 49.99 | 191788 | 6071 | 7941 | 95 | 11827 | 2907 | 164346 | 2143 | 183752 | 195330 | -1023
22:30 | 50.04 | 192373 | 6068 | 8033 | 96 | 12411 | 2873 | 164160 | 2155 | 184244 | 195796 | -1045
22:45 | 49.99 | 191370 | 6033 | 8106 | 111 | 12072 | 2815 | 163342 | 2208 | 183153 | 194687 | -1042
23:00 | 49.99 | 190099 | 6068 | 8146 | 96 | 11788 | 2831 | 162525 | 2213 | 181857 | 193667 | -1032
23:15 | 49.89 | 189348 | 6068 | 8233 | 98 | 11176 | 2775 | 162206 | 2118 | 181017 | 192674 | -1043
23:30 | 49.94 | 187805 | 6052 | 8145 | 114 | 10370 | 2795 | 161689 | 2154 | 179546 | 191319 | -1038
23:45 | 49.99 | 186876 | 6032 | 8081 | 125 | 9804 | 2801 | 161534 | 2124 | 178670 | 190501 | -1084
*Others include (i) Biomass from Punjab (ii) Some of the state sector IPP & non-conventional generation in SR (small capacity) (iii) Solar generation in Odisha(manually punched). ** Hydro generation is excluding Bhutan hydro. ***Bhutan hydro is accounted for in net transnational exchange. Disclaimer: 1. The information provided is for general informational purposes only. 2. The data is provided "as is" without any guarantees or warranties. 3. All Data is operational SCADA data telemetered and reporting at NLDC through RLDC/SLDC. 4. Data is subject to errors due to telemetry loss/freeze/garbage value etc. 5. Demand met and RE generation data is incident on transmission system. Resources in distribution system plus behind the meter (BTM) generation excluded. 6. Users are advised to ensure its accuracy, completeness and relevance for their purposes, and, in this respect, GRID-INDIA shall not be responsible for any errors or omissions.