## MOP_E
Report for previous day | [5 empty] | Date of Reporting: |  | 22-Apr-2024
A. Power Supply Position at All India and Regional level
|  | NR | WR | SR | ER | NER | TOTAL
Demand Met during Evening Peak hrs(MW) (at 20:00 hrs; from RLDCs) |  | 57516 | 61291 | 48322 | 27285 | 2704 | 197118
Peak Shortage (MW) |  | 0 | 0 | 0 | 0 | 0 | 0
Energy Met (MU) |  | 1237 | 1533.7 | 1235.86 | 622.46 | 50.41 | 4679.43
Hydro Gen (MU) |  | 170.63 | 38.72 | 37.6 | 29.87 | 13.15 | 289.97
Wind Gen (MU) |  | 11.09 | 98.6 | 24.97 | - | - | 134.66
Solar Gen (MU)* |  | 158.45 | 91.05 | 112.07 | 3.39 | 1.21 | 366.17
Energy Shortage (MU) |  | 0.9 | 0 | 0 | 1.632 | 0 | 2.532
Maximum Demand Met During the Day (MW) (From NLDC SCADA) |  | 57905 | 68427 | 56806 | 29404 | 2787 | 209885
Time Of Maximum Demand Met |  | 00:00 | 15:31 | 14:51 | 23:26 | 18:41 | 00:00
B. Frequency Profile (%)
Region | FVI | < 49.7 | 49.7 - 49.8 | 49.8 - 49.9 | < 49.9 | 49.9 - 50.05 | > 50.05
All India | 0.027 | 0 | 0.02 | 4.88 | 4.91 | 86.49 | 8.6
C. Power Supply Position in States
|  | Max.Demand | Shortage during | Energy Met | Drawal | OD(+)/UD(-) | Max OD | Energy
Region | States | Met during the day (MW) | maximum Demand (MW) | (MU) | Schedule (MU) | (MU) | (MW) | Shortage (MU)
| Punjab | 7868 | 0 | 144.44 | 48.46 | -0.54 | 296 | 0
| Haryana | 8133 | 0 | 148.91 | 82.28 | -3.58 | 170 | 0
| Rajasthan | 13366 | 0 | 270.73 | 63.68 | -0.32 | 332 | 0
| Delhi | 4552 | 0 | 94.24 | 81.42 | 0.6 | 208 | 0
NR | UP | 22704 | 0 | 451.18 | 204.28 | -8 | 671 | 0
| Uttarakhand | 2104 | 0 | 43.33 | 22.76 | 1.25 | 179 | 0.16
| HP | 1501 | 0 | 29.48 | 13.75 | -0.19 | 27 | 0.08
| J&K(UT) & Ladakh(UT) | 2326 | 195 | 46.27 | 31.37 | 1.16 | 211 | 0.66
| Chandigarh | 213 | 0 | 4.09 | 4.08 | 0.01 | 20 | 0
| Railways_NR ISTS | 188 | 0 | 4.01 | 3.88 | 0.13 | 39 | 0
| Chhattisgarh | 6022 | 0 | 137.4 | 78.4 | -0.1 | 278 | 0
| Gujarat | 20642 | 0 | 449.4 | 165.3 | -3.6 | 677 | 0
| MP | 12454 | 0 | 276 | 144.6 | -4.7 | 573 | 0
WR | Maharashtra | 26318 | 0 | 596.8 | 209.2 | -6.4 | 755 | 0
| Goa | 670 | 0 | 13.7 | 10.3 | 3.2 | 41 | 0
| DNHDDPDCL | 1217 | 0 | 27.8 | 27.8 | 0 | 49 | 0
| AMNSIL | 880 | 0 | 20.1 | 7.2 | 0.2 | 346 | 0
| BALCO | 524 | 0 | 12.5 | 12.5 | 0 | 9 | 0
| Andhra Pradesh | 12675 | 0 | 244.89 | 99.04 | -1.19 | 536 | 0
| Telangana | 9964 | 0 | 210.61 | 96.36 | 1.03 | 1037 | 0
SR | Karnataka | 13157 | 0 | 272.63 | 132.65 | -4.51 | 448 | 0
| Kerala | 5097 | 0 | 97.11 | 82.21 | -0.07 | 239 | 0
| Tamil Nadu | 18063 | 0 | 400.1 | 253.42 | -0.52 | 489 | 0
| Puducherry | 461 | 0 | 10.52 | 10.11 | -0.18 | 22 | 0
| Bihar | 6605 | 0 | 130.65 | 119.5 | 0.06 | 498 | 1.019
| DVC | 3394 | 0 | 73.28 | -38.46 | -0.73 | 352 | 0
| Jharkhand | 1943 | 0 | 42.35 | 32.32 | -2.23 | 207 | 0.613
ER | Odisha | 6112 | 0 | 131.78 | 48.32 | -0.87 | 331 | 0
| West Bengal | 11831 | 0 | 243.06 | 100.12 | -2.43 | 169 | 0
| Sikkim | 75 | 0 | 1.18 | 1.34 | -0.16 | 13 | 0
| Railways_ER ISTS | 14 | 0 | 0.16 | 0.14 | 0.02 | 11 | 0
| Arunachal Pradesh | 149 | 0 | 2.48 | 2.59 | -0.22 | 31 | 0
| Assam | 1704 | 0 | 30.59 | 23.54 | 0.61 | 124 | 0
| Manipur | 181 | 0 | 2.49 | 2.75 | -0.26 | 19 | 0
NER | Meghalaya | 318 | 0 | 5.55 | 5.04 | -0.48 | 56 | 0
| Mizoram | 103 | 0 | 1.67 | 1.68 | -0.28 | 17 | 0
| Nagaland | 137 | 0 | 1.74 | 1.9 | -0.16 | 21 | 0
| Tripura | 298 | 0 | 5.89 | 5.67 | 0.59 | 60 | 0
D. Transnational Exchanges (MU) - Import(+ve)/Export(-ve)
|  | Bhutan | Nepal | Bangladesh | Godda -> Bangladesh
Actual (MU) |  | 2.86 | -10.603 | -24.534 | -30.55
Day Peak (MW) |  | 341 | -706.26 | -1082 | -1487
E. Import/Export by Regions (in MU) - Import(+ve)/Export(-ve); OD(+)/UD(-)
|  | NR | WR | SR | ER | NER | TOTAL
Schedule(MU) |  | 120.1 | -330.52 | 250.61 | -43.87 | 3.68 | 0
Actual(MU) |  | 115.89 | -325.85 | 243.84 | -40.99 | 4.16 | -2.95
O/D/U/D(MU) |  | -4.21 | 4.67 | -6.77 | 2.88 | 0.48 | -2.95
F. Generation Outage(MW)
|  | NR | WR | SR | ER | NER | TOTAL | % Share
Central Sector |  | 4098.04 | 7925.6 | 2868 | 3425.6 | 201 | 18518.24 | 47.7253
State Sector |  | 6775.5 | 7761.5 | 3993 | 1573.5 | 180 | 20283.5 | 52.2747
Total |  | 10873.54 | 15687.1 | 6861 | 4999.1 | 381 | 38801.74 | 100
G. Sourcewise generation (Gross) (MU)
|  | NR | WR | SR | ER | NER | All India | % Share
Coal |  | 786.69 | 1649.03 | 706.5 | 719.95 | 14.22 | 3876.39 | 76.2358
Lignite |  | 24.07 | 14.79 | 68.25 | 0 | 0 | 107.11 | 2.1065
Hydro |  | 170.63 | 38.72 | 37.6 | 29.87 | 13.15 | 289.97 | 5.7027
Nuclear |  | 25.4 | 61.81 | 75.76 | 0 | 0 | 162.97 | 3.2051
Gas, Naptha & Diesel |  | 22.09 | 37.18 | 5.9 | 0 | 24.79 | 89.96 | 1.7692
RES (Wind, Solar, Biomass & Others) |  | 180.14 | 191.13 | 181.52 | 4.34 | 1.21 | 558.34 | 10.9807
Total |  | 1209.02 | 1992.66 | 1075.53 | 754.16 | 53.37 | 5084.74 | 100
Share of RES in total generation (%) |  | 14.8997 | 9.5917 | 16.8773 | 0.57547 | 2.2672 | 10.9807
Share of Non-fossil fuel (Hydro,Nuclear and RES) in total generation(%) |  | 31.1136 | 14.6367 | 27.4172 | 4.5362 | 26.9065 | 19.8885
H. All India Demand Diversity Factor |  |  |  | I. All India Peak Demand and shortage at Solar and Non-Solar Hour
Based on Regional Max Demands |  | 1.025 |  |  | Max Demand Met(MW) |  | Time | Shortage(MW)
Based on State Max Demands |  | 1.067 |  | Solar hr | 197744 |  | 10:28 | 195
|  |  |  | Non-Solar hr | 209885 |  | 0:00 | 789
Diversity factor = Sum of regional or state maximum demands / All India maximum demand
**Note: All generation MU figures are gross
***Godda (Jharkhand) -> Bangladesh power exchange is through the radial connection (isolated from Indian Grid)
Solar Hours -> 07:00 to 17:00hrs and rest are Non-Solar Hours
*Source: RLDCs for solar connected to ISTS; SLDCs for embedded solar. Limited visibility of embedded solar data.
Executive Director-NLDC

## IR-Line
INTER-REGIONAL EXCHANGES
Import=(+ve) /Export =(-ve) for NET (MU)
[6 empty] | Date of Reporting: |  |  | 22-Apr-2024
Sl No | Voltage Level | Line Details | No. of Circuit | Max Import (MW) | Max Export (MW) | Import (MU) | Export (MU) |  | NET (MU)
Import/Export of ER (With NR)
1 | HVDC | ALIPURDUAR-AGRA | 2 | 0 | 0 | 0 | 0 |  | 0
2 | HVDC | PUSAULI B/B | - | 0 | 48 | 0 | 1.24 |  | -1.24
3 | 765 kV | GAYA-VARANASI | 2 | 816 | 388 | 2.75 | 0 |  | 2.75
4 | 765 kV | SASARAM-FATEHPUR | 1 | 196 | 317 | 0 | 2.81 |  | -2.81
5 | 765 kV | GAYA-BALIA | 1 | 131 | 470 | 0 | 6.03 |  | -6.03
6 | 400 kV | PUSAULI-VARANASI | 1 | 0 | 106 | 0 | 1.28 |  | -1.28
7 | 400 kV | PUSAULI -ALLAHABAD | 1 | 59 | 34 | 0.2 | 0 |  | 0.2
8 | 400 kV | MUZAFFARPUR-GORAKHPUR | 2 | 577 | 335 | 1.53 | 0 |  | 1.53
9 | 400 kV | PATNA-BALIA | 2 | 310 | 679 | 0 | 7.7 |  | -7.7
10 | 400 kV | NAUBATPUR-BALIA | 2 | 64 | 206 | 0 | 2.01 |  | -2.01
11 | 400 kV | BIHARSHARIFF-BALIA | 2 | 430 | 74 | 4.15 | 0 |  | 4.15
12 | 400 kV | MOTIHARI-GORAKHPUR | 2 | 208 | 384 | 0 | 3.55 |  | -3.55
13 | 400 kV | BIHARSHARIFF-VARANASI | 2 | 305 | 218 | 0.3 | 0 |  | 0.3
14 | 220 kV | SAHUPURI-KARAMNASA | 1 | 43 | 49 | 0 | 0.4 |  | -0.4
15 | 132 kV | NAGAR UNTARI-RIHAND | 1 | 0 | 0 | 0.77 | 0 |  | 0.77
16 | 132 kV | GARWAH-RIHAND | 1 | 30 | 0 | 0.75 | 0 |  | 0.75
17 | 132 kV | KARMANASA-SAHUPURI | 1 | 0 | 0 | 0 | 0 |  | 0
18 | 132 kV | KARMANASA-CHANDAULI | 1 | 0 | 0 | 0 | 0 |  | 0
ER-NR | [5 empty] | 10.45 | 25.02 |  | -14.57
Import/Export of ER (With WR)
1 | 765 kV | JHARSUGUDA-DHARAMJAIGARH | 4 | 1871 | 0 | 30.13 | 0 |  | 30.13
2 | 765 kV | NEW RANCHI-DHARAMJAIGARH | 2 | 1195 | 56 | 14.94 | 0 |  | 14.94
3 | 765 kV | JHARSUGUDA-DURG | 2 | 0 | 738 | 0 | 12.57 |  | -12.57
4 | 400 kV | JHARSUGUDA-RAIGARH | 4 | 0 | 465 | 0 | 6.57 |  | -6.57
5 | 400 kV | RANCHI-SIPAT | 2 | 185 | 77 | 2.39 | 0 |  | 2.39
6 | 220 kV | BUDHIPADAR-RAIGARH | 1 | 98 | 94 | 0.24 | 0 |  | 0.24
7 | 220 kV | BUDHIPADAR-KORBA | 2 | 0 | 0 | 0 | 0 |  | 0
ER-WR | [5 empty] | 47.7 | 19.14 |  | 28.56
Import/Export of ER (With SR)
1 | HVDC | JEYPORE-GAZUWAKA B/B | 2 | 0 | 687 | 0 | 14.55 |  | -14.55
2 | HVDC | TALCHER-KOLAR BIPOLE | 2 | 0 | 1497 | 0 | 36.12 |  | -36.12
3 | 765 kV | ANGUL-SRIKAKULAM | 2 | 0 | 2840 | 0 | 58.39 |  | -58.39
4 | 400 kV | TALCHER-I/C | 2 | 411 | 488 | 5.58 | 0 |  | 5.58
5 | 220 kV | BALIMELA-UPPER-SILERRU | 1 | 0 | 0 | 0 | 0 |  | 0
ER-SR | [5 empty] | 0 | 109.06 |  | -109.06
Import/Export of ER (With NER)
1 | 400 kV | BINAGURI-BONGAIGAON | 2 | 348 | 0 | 4.01 | 0 |  | 4.01
2 | 400 kV | ALIPURDUAR-BONGAIGAON | 2 | 649 | 0 | 7.78 | 0 |  | 7.78
3 | 220 kV | ALIPURDUAR-SALAKATI | 2 | 83 | 0 | 1.19 | 0 |  | 1.19
ER-NER | [5 empty] | 12.98 | 0 |  | 12.98
Import/Export of NER (With NR)
1 | HVDC | BISWANATH CHARIALI-AGRA | 2 | 657 | 0 | 16.22 | 0 |  | 16.22
NER-NR | [5 empty] | 16.22 | 0 |  | 16.22
Import/Export of WR (With NR)
1 | HVDC | CHAMPA-KURUKSHETRA | 2 | 0 | 2011 | 0 | 47.07 |  | -47.07
2 | HVDC | VINDHYACHAL B/B | - | 491 | 0 | 10.06 | 0 |  | 10.06
3 | HVDC | MUNDRA-MOHINDERGARH | 2 | 0 | 979 | 0 | 24.23 |  | -24.23
4 | 765 kV | GWALIOR-AGRA | 2 | 375 | 1955 | 1.12 | 23.7 |  | -22.58
5 | 765 kV | GWALIOR-PHAGI | 2 | 1279 | 1084 | 8.04 | 9.54 |  | -1.5
6 | 765 kV | JABALPUR-ORAI | 2 | 390 | 745 | 0 | 14.15 |  | -14.15
7 | 765 kV | GWALIOR-ORAI | 1 | 606 | 0 | 7.52 | 0 |  | 7.52
8 | 765 kV | SATNA-ORAI | 1 | 0 | 1033 | 0 | 18.83 |  | -18.83
9 | 765 kV | BANASKANTHA-CHITORGARH | 2 | 1696 | 549 | 11.68 | 2.79 |  | 8.89
10 | 765 kV | VINDHYACHAL-VARANASI | 2 | 0 | 2797 | 0 | 50.83 |  | -50.83
11 | 400 kV | ZERDA-KANKROLI | 1 | 348 | 45 | 3.18 | 0.05 |  | 3.13
12 | 400 kV | ZERDA -BHINMAL | 1 | 347 | 45 | 3.18 | 0.05 |  | 3.13
13 | 400 kV | VINDHYACHAL -RIHAND | 1 | 968 | 0 | 21.67 | 0 |  | 21.67
14 | 400 kV | RAPP-SHUJALPUR | 2 | 732 | 231 | 5.38 | 1.57 |  | 3.81
15 | 400 kV | NEEMUCH-Chittorgarh | 2 | 756 | 127 | 5.09 | 0.65 |  | 4.44
16 | 220 kV | BHANPURA-RANPUR | 1 | 0 | 133 | 0 | 2.38 |  | -2.38
17 | 220 kV | BHANPURA-MORAK | 1 | 0 | 30 | 0 | 1.92 |  | -1.92
18 | 220 kV | MEHGAON-AURAIYA | 1 | 90 | 0 | 0.94 | 0 |  | 0.94
19 | 220 kV | MALANPUR-AURAIYA | 1 | 67 | 10 | 0.48 | 0.01 |  | 0.47
20 | 132 kV | GWALIOR-SAWAI MADHOPUR | 1 | 0 | 0 | 0 | 0 |  | 0
21 | 132 kV | RAJGHAT-LALITPUR | 2 | 0 | 0 | 0 | 0 |  | 0
WR-NR | [5 empty] | 78.34 | 197.77 |  | -119.43
Import/Export of WR (With SR)
1 | HVDC | BHADRAWATI B/B | - | 0 | 1010 | 0 | 11.75 |  | -11.75
2 | HVDC | RAIGARH-PUGALUR | 2 | 0 | 5009 | 0 | 56.22 |  | -56.22
3 | 765 kV | SOLAPUR-RAICHUR | 2 | 0 | 1877 | 0 | 27.64 |  | -27.64
4 | 765 kV | WARDHA-NIZAMABAD | 2 | 0 | 2475 | 0 | 45.67 |  | -45.67
5 | 765 kV | WARORA-WARANGAL(NEW) | 2 | 0 | 2886 | 0 | 55.79 |  | -55.79
6 | 400 kV | KOLHAPUR-KUDGI | 2 | 880 | 0 | 14.28 | 0 |  | 14.28
7 | 220 kV | KOLHAPUR-CHIKODI | 2 | 0 | 0 | 0 | 0 |  | 0
8 | 220 kV | PONDA-AMBEWADI | 1 | 0 | 97 | 2.32 | 0 |  | 2.32
9 | 220 kV | XELDEM-AMBEWADI | 1 | 0 | 109 | 2.12 | 0 |  | 2.12
WR-SR | [5 empty] | 18.72 | 197.07 |  | -178.35
INTERNATIONAL EXCHANGES | [7 empty] | Import(+ve)/Export(-ve)
State |  | Region | Line Name |  | Max (MW) | Min (MW) | Avg (MW) |  | Energy Exchange (MU)
|  | ER | 400kV MANGDECHHU-ALIPURDUAR 1,2&3 i.e. ALIPURDUAR RECEIPT (from MANGDECHU HEP 4*180MW) |  | 335.411 | 39.657 | 148.41 |  | 3.5618
|  | ER | 400kV TALA-BINAGURI 1,2,4 (& 400kV MALBASE - BINAGURI) i.e. BINAGURI RECEIPT (from TALA HEP 6*170MW) |  | 105.55 | 0 | 65.04 |  | 1.561
BHUTAN |  | ER | 220kV CHUKHA-BIRPARA 1&2 (& 220kV MALBASE - BIRPARA) i.e. BIRPARA RECEIPT (from CHUKHA HEP 4*84MW) |  | -154.097 | -108.001 | -130.17 |  | -3.124
|  | NER | 132kV GELEPHU-SALAKATI |  | -5 | 0 | -2.083 |  | -0.05
|  | NER | 132kV MOTANGA-RANGIA |  | 49 | 25 | 37.917 |  | 0.91
|  | NR | NEPAL IMPORT (FROM UP) |  | -75 | 0 | -49 |  | -1.17
NEPAL |  | NR | 132kV MAHENDRANAGAR-TANAKPUR(NHPC) |  | -75 | 0 | -44 |  | -1.06
|  | ER | NEPAL IMPORT (FROM BIHAR) |  | -193.26 | -10 | -60.125 |  | -1.443
|  | ER | 400kV DHALKEBAR-MUZAFFARPUR 1&2 |  | -513 | 13 | -288.75 |  | -6.93
|  | ER | BHERAMARA B/B HVDC (B'DESH) |  | -944 | -793 | -905.58 |  | -21.734
BANGLADESH |  | ER (Isolated from Indian Grid) | 400kV GODDA_TPS-RAHANPUR (B'DESH) D/C |  | -1487 | -1103 | -1272.917 |  | -30.55
|  | NER | 132kV COMILLA-SURAJMANI NAGAR 1&2 |  | -138 | 0 | -116.6667 |  | -2.8

## CrossBorder
|  | CROSS BORDER EXCHANGE SCHEDULE | [5 empty] | Date of Reporting: |  |  | 22-Apr-2024
Export From India (in MU)
T-GNA
| GNA |  |  | COLLECTIVE
Country | (ISGS/PPA) |  | BILATERAL | IDAM |  |  | RTM |  |  |  |  | TOTAL
|  |  | TOTAL | IEX | PXIL | HPX | IEX |  | PXIL | HPX
Bhutan | 0 |  | 0 | 0.56 | 0 | 0 | 0 |  | 0 | 0 |  | 0.56
Nepal | 0.33 |  | 0 | 6.37 | 0 | 0 | 0 |  | 0 | 0 |  | 6.7
Bangladesh | 21.66 |  | 0 | 0 | 0 | 0 | 0 |  | 0 | 0 |  | 21.66
Myanmar | 0 |  | 0 | 0 | 0 | 0 | 0 |  | 0 | 0 |  | 0
Total Export | 21.99 |  | 0 | 6.93 | 0 | 0 | 0 |  | 0 | 0 |  | 28.92
Import by India(in MU)
T-GNA
| GNA |  |  | COLLECTIVE
Country | (ISGA/PPA) |  | BILATERAL | IDAM |  |  | RTM |  |  |  |  | TOTAL
|  |  | TOTAL | IEX | PXIL | HPX | IEX |  | PXIL | HPX
Bhutan | 2.33 |  | 0 | 0 | 0 | 0 | 0 |  | 0 | 0 |  | 2.33
Nepal | 0 |  | 0 | 0 | 0 | 0 | 0 |  | 0 | 0 |  | 0
Bangladesh | 0 |  | 0 | 0 | 0 | 0 | 0 |  | 0 | 0 |  | 0
Myanmar | 0 |  | 0 | 0 | 0 | 0 | 0 |  | 0 | 0 |  | 0
Total Import | 2.33 |  | 0 | 0 | 0 | 0 | 0 |  | 0 | 0 |  | 2.33
Net from India(in MU) -ve : Export / +ve : Import
T-GNA
| GNA |  |  | COLLECTIVE
Country | (ISGS/PPA) |  | BILATERAL | IDAM |  |  | RTM |  |  |  |  | TOTAL
|  |  | TOTAL | IEX | PXIL | HPX | IEX |  | PXIL | HPX
Bhutan | 2.33 |  | 0 | -0.56 | 0 | 0 | 0 |  | 0 | 0 |  | 1.77
Nepal | -0.33 |  | 0 | -6.37 | 0 | 0 | 0 |  | 0 | 0 |  | -6.7
Bangladesh | -21.66 |  | 0 | 0 | 0 | 0 | 0 |  | 0 | 0 |  | -21.66
Myanmar | 0 |  | 0 | 0 | 0 | 0 | 0 |  | 0 | 0 |  | 0
Total Net | -19.66 |  | 0 | -6.93 | 0 | 0 | 0 |  | 0 | 0 |  | -26.59