## MOP_E
Report for previous day | [5 empty] | Date of Reporting: |  | 22-May-2023
A. Power Supply Position at All India and Regional level
|  | NR | WR | SR | ER | NER | TOTAL
Demand Met during Evening Peak hrs(MW) (at 20:00 hrs; from RLDCs) |  | 65236 | 58595 | 42813 | 24923 | 2444 | 194011
Peak Shortage (MW) |  | 88 | 0 | 0 | 141 | 16 | 245
Energy Met (MU) |  | 1463 | 1433.4 | 1097.76 | 562.41 | 45.66 | 4602.23
Hydro Gen (MU) |  | 238.35 | 35.28 | 63.3 | 55.22 | 12.82 | 404.97
Wind Gen (MU) |  | 65.38 | 131.96 | 69.76 | - | - | 267.1
Solar Gen (MU)* |  | 140.11 | 64.74 | 115.98 | 2.34 | 1.01 | 324.18
Energy Shortage (MU) |  | 0.41 | 0.57 | 0 | 2.72 | 0.97 | 4.67
Maximum Demand Met During the Day (MW) (From NLDC SCADA) |  | 68456 | 65106 | 51371 | 26893 | 2476 | 207935
Time Of Maximum Demand Met |  | 22:39 | 00:00 | 14:29 | 00:19 | 19:08 | 14:48
B. Frequency Profile (%)
Region | FVI | < 49.7 | 49.7 - 49.8 | 49.8 - 49.9 | < 49.9 | 49.9 - 50.05 | > 50.05
All India | 0.041 | 0 | 0 | 6.15 | 6.15 | 74.26 | 19.59
C. Power Supply Position in States
|  | Max.Demand | Shortage during | Energy Met | Drawal | OD(+)/UD(-) | Max OD | Energy
Region | States | Met during the day (MW) | maximum Demand (MW) | (MU) | Schedule (MU) | (MU) | (MW) | Shortage (MU)
| Punjab | 10336 | 0 | 211.99 | 93.53 | -0.7 | 290 | 0
| Haryana | 9328 | 19 | 184.04 | 131.71 | -1.79 | 134 | 0.32
| Rajasthan | 14779 | 0 | 314.95 | 70.27 | -5.99 | 257 | 0
| Delhi | 5948 | 0 | 110.21 | 103.35 | -6.1 | 60 | 0
NR | UP | 24821 | 0 | 501.66 | 229.88 | 0.28 | 496 | 0
| Uttarakhand | 2126 | 0 | 46.05 | 25.88 | -0.55 | 127 | 0
| HP | 1387 | 0 | 28.66 | 3.35 | 0.03 | 87 | 0
| J&K(UT) & Ladakh(UT) | 2744 | 88 | 55.81 | 34.86 | -1.1 | 92 | 0.09
| Chandigarh | 283 | 0 | 5.51 | 5.72 | -0.21 | 21 | 0
| Railways_NR ISTS | 174 | 0 | 3.81 | 3.19 | 0.62 | 45 | 0
| Chhattisgarh | 4703 | 0 | 105.3 | 45.4 | -1.9 | 168 | 0
| Gujarat | 19303 | 0 | 422.7 | 199.9 | -0.1 | 559 | 0
| MP | 11753 | 0 | 255.9 | 140.8 | -3.3 | 660 | 0
WR | Maharashtra | 26942 | 508 | 579.3 | 216.8 | -3.1 | 711 | 0.57
| Goa | 719 | 0 | 12.5 | 12.6 | -0.5 | 70 | 0
| DNHDDPDCL | 1220 | 0 | 28 | 28.3 | -0.3 | 20 | 0
| AMNSIL | 768 | 0 | 17.3 | 10.9 | -0.3 | 268 | 0
| BALCO | 519 | 0 | 12.4 | 12.4 | 0 | 12 | 0
| Andhra Pradesh | 11303 | 0 | 225.74 | 76.37 | 0.82 | 762 | 0
| Telangana | 8670 | 0 | 181.2 | 53.9 | -0.77 | 466 | 0
SR | Karnataka | 12877 | 0 | 243.27 | 82.78 | -2.91 | 585 | 0
| Kerala | 4123 | 0 | 86.91 | 63.93 | -0.53 | 220 | 0
| Tamil Nadu | 16147 | 0 | 350.1 | 192.34 | 0.68 | 743 | 0
| Puducherry | 464 | 0 | 10.54 | 10.47 | -0.65 | 112 | 0
| Bihar | 6372 | 0 | 131.7 | 122.35 | -2.02 | 182 | 1.237
| DVC | 3402 | 0 | 73.23 | -30.73 | -0.51 | 368 | 0
| Jharkhand | 1821 | 0 | 36.59 | 31.53 | -2.49 | 183 | 1.483
ER | Odisha | 6940 | 0 | 119.37 | 64.41 | -1.47 | 365 | 0
| West Bengal | 9768 | 0 | 200.4 | 74.85 | -2.05 | 253 | 0
| Sikkim | 70 | 0 | 1.05 | 1.11 | -0.06 | 20 | 0
| Railways_ER ISTS | 8 | 0 | 0.07 | 0.15 | -0.08 | 2 | 0
| Arunachal Pradesh | 148 | 0 | 2.44 | 2.78 | -0.47 | 18 | 0
| Assam | 1506 | 0 | 27.2 | 21.12 | -0.18 | 125 | 0
| Manipur | 173 | 0 | 2.31 | 2.37 | -0.06 | 29 | 0
NER | Meghalaya | 264 | 16 | 4.5 | 3.6 | -0.28 | 51 | 0.97
| Mizoram | 104 | 0 | 1.79 | 1.72 | -0.21 | 12 | 0
| Nagaland | 140 | 0 | 2.51 | 2.46 | -0.05 | 20 | 0
| Tripura | 257 | 0 | 4.91 | 5.37 | 0.16 | 77 | 0
D. Transnational Exchanges (MU) - Import(+ve)/Export(-ve)
|  | Bhutan | Nepal | Bangladesh | Godda -> Bangladesh
Actual (MU) |  | 2.964 | -5.85 | -25.168 | -13.8929
Day Peak (MW) |  | 306 | -395.75 | -1114 | -656.84
E. Import/Export by Regions (in MU) - Import(+ve)/Export(-ve); OD(+)/UD(-)
|  | NR | WR | SR | ER | NER | TOTAL
Schedule(MU) |  | 235.03 | -247.93 | 93.94 | -77.48 | -3.56 | 0
Actual(MU) |  | 208.88 | -255.96 | 121.611 | -78.66 | -3.14 | -7.269
O/D/U/D(MU) |  | -26.15 | -8.03 | 27.671 | -1.18 | 0.42 | -7.269
F. Generation Outage(MW)
|  | NR | WR | SR | ER | NER | TOTAL | % Share
Central Sector |  | 3028.66 | 6671.3 | 5288 | 270 | 400 | 15657.96 | 38.9206
State Sector |  | 5404.5 | 12693.5 | 2908 | 3290 | 276.58 | 24572.58 | 61.0794
Total |  | 8433.16 | 19364.8 | 8196 | 3560 | 676.58 | 40230.54 | 100
G. Sourcewise generation (Gross) (MU)
|  | NR | WR | SR | ER | NER | All India | % Share
Coal |  | 817.12 | 1506.18 | 698.92 | 657.54 | 14.64 | 3694.4 | 74.1862
Lignite |  | 20.98 | 16.8 | 47.08 | 0 | 0 | 84.86 | 1.7041
Hydro |  | 238.35 | 35.28 | 63.3 | 55.22 | 12.82 | 404.97 | 8.1321
Nuclear |  | 27.79 | 35.6 | 46.04 | 0 | 0 | 109.43 | 2.1974
Gas, Naptha & Diesel |  | 19.15 | 6.06 | 6 | 0 | 27.86 | 59.07 | 1.1862
RES (Wind, Solar, Biomass & Others) |  | 217.2 | 197.78 | 208.83 | 2.35 | 1.01 | 627.17 | 12.594
Total |  | 1340.59 | 1797.7 | 1070.17 | 715.11 | 56.33 | 4979.9 | 100
Share of RES in total generation (%) |  | 16.2018 | 11.0018 | 19.5137 | 0.32862 | 1.793 | 12.594
Share of Non-fossil fuel (Hydro,Nuclear and RES) in total generation(%) |  | 36.0543 | 14.9447 | 29.7308 | 8.0505 | 24.5517 | 22.9236
H. All India Demand Diversity Factor |  |  |  | I. All India Peak Demand and shortage at Solar and Non-Solar Hour
Based on Regional Max Demands |  | 1.030 |  |  | Max Demand Met(MW) |  | Time | Shortage(MW)
Based on State Max Demands |  | 1.069 |  | Solar hr | 207935 |  | 14:48 | 27
|  |  |  | Non-Solar hr | 207895 |  | 0:01 | 807
Diversity factor = Sum of regional or state maximum demands / All India maximum demand
**Note: All generation MU figures are gross
***Godda (Jharkhand) -> Bangladesh power exchange is through the radial connection (isolated from Indian Grid)
Solar Hours -> 06:00 to 18:00hrs and rest are Non-Solar Hours
*Source: RLDCs for solar connected to ISTS; SLDCs for embedded solar. Limited visibility of embedded solar data.
Executive Director-NLDC

## IR-Line
INTER-REGIONAL EXCHANGES
Import=(+ve) /Export =(-ve) for NET (MU)
[6 empty] | Date of Reporting: |  |  | 22-May-2023
Sl No | Voltage Level | Line Details | No. of Circuit | Max Import (MW) | Max Export (MW) | Import (MU) | Export (MU) |  | NET (MU)
Import/Export of ER (With NR)
1 | HVDC | ALIPURDUAR-AGRA | 2 | 0 | 0 | 0 | 0 |  | 0
2 | HVDC | PUSAULI B/B | - | 0 | 97 | 0 | 2.45 |  | -2.45
3 | 765 kV | GAYA-VARANASI | 2 | 650 | 588 | 0 | 2.19 |  | -2.19
4 | 765 kV | SASARAM-FATEHPUR | 1 | 159 | 444 | 0 | 4.86 |  | -4.86
5 | 765 kV | GAYA-BALIA | 1 | 0 | 700 | 0 | 11.53 |  | -11.53
6 | 400 kV | PUSAULI-VARANASI | 1 | 0 | 112 | 0 | 1.36 |  | -1.36
7 | 400 kV | PUSAULI -ALLAHABAD | 1 | 6 | 98 | 0 | 1.06 |  | -1.06
8 | 400 kV | MUZAFFARPUR-GORAKHPUR | 2 | 155 | 932 | 0 | 11.4 |  | -11.4
9 | 400 kV | PATNA-BALIA | 2 | 0 | 692 | 0 | 11.08 |  | -11.08
10 | 400 kV | NAUBATPUR-BALIA | 2 | 0 | 733 | 0 | 11.19 |  | -11.19
11 | 400 kV | BIHARSHARIFF-BALIA | 2 | 158 | 440 | 0 | 4.09 |  | -4.09
12 | 400 kV | MOTIHARI-GORAKHPUR | 2 | 45 | 588 | 0 | 8.2 |  | -8.2
13 | 400 kV | BIHARSHARIFF-VARANASI | 2 | 269 | 312 | 0 | 1.67 |  | -1.67
14 | 220 kV | SAHUPURI-KARAMNASA | 1 | 0 | 204 | 0 | 3.88 |  | -3.88
15 | 132 kV | NAGAR UNTARI-RIHAND | 1 | 0 | 0 | 0 | 0 |  | 0
16 | 132 kV | GARWAH-RIHAND | 1 | 25 | 0 | 0.47 | 0 |  | 0.47
17 | 132 kV | KARMANASA-SAHUPURI | 1 | 0 | 62 | 0 | 0 |  | 0
18 | 132 kV | KARMANASA-CHANDAULI | 1 | 0 | 0 | 0 | 0 |  | 0
ER-NR | [5 empty] | 0.47 | 74.96 |  | -74.49
Import/Export of ER (With WR)
1 | 765 kV | JHARSUGUDA-DHARAMJAIGARH | 4 | 1493 | 0 | 17.88 | 0 |  | 17.88
2 | 765 kV | NEW RANCHI-DHARAMJAIGARH | 2 | 1347 | 0 | 21.86 | 0 |  | 21.86
3 | 765 kV | JHARSUGUDA-DURG | 2 | 8 | 350 | 0 | 4.69 |  | -4.69
4 | 400 kV | JHARSUGUDA-RAIGARH | 4 | 196 | 357 | 0 | 3.14 |  | -3.14
5 | 400 kV | RANCHI-SIPAT | 2 | 362 | 0 | 4.28 | 0 |  | 4.28
6 | 220 kV | BUDHIPADAR-RAIGARH | 1 | 0 | 44 | 0 | 0.63 |  | -0.63
7 | 220 kV | BUDHIPADAR-KORBA | 2 | 163 | 0 | 3.57 | 0 |  | 3.57
ER-WR | [5 empty] | 47.59 | 8.46 |  | 39.13
Import/Export of ER (With SR)
1 | HVDC | JEYPORE-GAZUWAKA B/B | 2 | 0 | 545 | 0 | 12.52 |  | -12.52
2 | HVDC | TALCHER-KOLAR BIPOLE | 2 | 0 | 1976 | 0 | 44.05 |  | -44.05
3 | 765 kV | ANGUL-SRIKAKULAM | 2 | 0 | 2574 | 0 | 45.44 |  | -45.44
4 | 400 kV | TALCHER-I/C | 2 | 239 | 698 | 0 | 1.02 |  | -1.02
5 | 220 kV | BALIMELA-UPPER-SILERRU | 1 | 0 | 0 | 0 | 0 |  | 0
ER-SR | [5 empty] | 0 | 102.01 |  | -102.01
Import/Export of ER (With NER)
1 | 400 kV | BINAGURI-BONGAIGAON | 2 | 284 | 0 | 3.13 | 0 |  | 3.13
2 | 400 kV | ALIPURDUAR-BONGAIGAON | 2 | 875 | 0 | 9.18 | 0 |  | 9.18
3 | 220 kV | ALIPURDUAR-SALAKATI | 2 | 156 | 0 | 1.67 | 0 |  | 1.67
ER-NER | [5 empty] | 13.98 | 0 |  | 13.98
Import/Export of NER (With NR)
1 | HVDC | BISWANATH CHARIALI-AGRA | 2 | 483 | 0 | 11.39 | 0 |  | 11.39
NER-NR | [5 empty] | 11.39 | 0 |  | 11.39
Import/Export of WR (With NR)
1 | HVDC | CHAMPA-KURUKSHETRA | 2 | 0 | 1995 | 0 | 35.23 |  | -35.23
2 | HVDC | VINDHYACHAL B/B | - | 454 | 0 | 12.13 | 0 |  | 12.13
3 | HVDC | MUNDRA-MOHINDERGARH | 2 | 0 | 789 | 0 | 12.31 |  | -12.31
4 | 765 kV | GWALIOR-AGRA | 2 | 0 | 2286 | 0 | 35.97 |  | -35.97
5 | 765 kV | GWALIOR-PHAGI | 2 | 382 | 1591 | 1.18 | 17.15 |  | -15.97
6 | 765 kV | JABALPUR-ORAI | 2 | 0 | 1147 | 0 | 33.14 |  | -33.14
7 | 765 kV | GWALIOR-ORAI | 1 | 687 | 0 | 11.22 | 0 |  | 11.22
8 | 765 kV | SATNA-ORAI | 1 | 0 | 1073 | 0 | 20.26 |  | -20.26
9 | 765 kV | BANASKANTHA-CHITORGARH | 2 | 1409 | 483 | 12.93 | 0.98 |  | 11.95
10 | 765 kV | VINDHYACHAL-VARANASI | 2 | 0 | 3281 | 0 | 64.59 |  | -64.59
11 | 400 kV | ZERDA-KANKROLI | 1 | 244 | 58 | 2.99 | 0.06 |  | 2.93
12 | 400 kV | ZERDA -BHINMAL | 1 | 648 | 34 | 7.73 | 0.01 |  | 7.72
13 | 400 kV | VINDHYACHAL -RIHAND | 1 | 967 | 0 | 22.12 | 0 |  | 22.12
14 | 400 kV | RAPP-SHUJALPUR | 2 | 408 | 454 | 2.35 | 3.75 |  | -1.4
15 | 220 kV | BHANPURA-RANPUR | 1 | 0 | 0 | 0 | 0 |  | 0
16 | 220 kV | BHANPURA-MORAK | 1 | 0 | 30 | 0 | 2.11 |  | -2.11
17 | 220 kV | MEHGAON-AURAIYA | 1 | 62 | 4 | 0.35 | 0 |  | 0.35
18 | 220 kV | MALANPUR-AURAIYA | 1 | 45 | 19 | 0.24 | 0.06 |  | 0.18
19 | 132 kV | GWALIOR-SAWAI MADHOPUR | 1 | 0 | 0 | 0 | 0 |  | 0
20 | 132 kV | RAJGHAT-LALITPUR | 2 | 0 | 0 | 0 | 0 |  | 0
WR-NR | [5 empty] | 73.24 | 225.62 |  | -152.38
Import/Export of WR (With SR)
1 | HVDC | BHADRAWATI B/B | - | 0 | 508 | 0 | 11.95 |  | -11.95
2 | HVDC | RAIGARH-PUGALUR | 2 | 0 | 3001 | 0 | 48.69 |  | -48.69
3 | 765 kV | SOLAPUR-RAICHUR | 2 | 1243 | 732 | 1.01 | 8.41 |  | -7.4
4 | 765 kV | WARDHA-NIZAMABAD | 2 | 0 | 1550 | 0 | 22.59 |  | -22.59
5 | 400 kV | KOLHAPUR-KUDGI | 2 | 1330 | 0 | 25.02 | 0 |  | 25.02
6 | 220 kV | KOLHAPUR-CHIKODI | 2 | 0 | 0 | 0 | 0 |  | 0
7 | 220 kV | PONDA-AMBEWADI | 1 | 0 | 0 | 0 | 0 |  | 0
8 | 220 kV | XELDEM-AMBEWADI | 1 | 1 | 120 | 1.28 | 0.01 |  | 1.27
WR-SR | [5 empty] | 27.31 | 91.65 |  | -64.34
INTERNATIONAL EXCHANGES | [7 empty] | Import(+ve)/Export(-ve)
State |  | Region | Line Name |  | Max (MW) | Min (MW) | Avg (MW) |  | Energy Exchange (MU)
|  | ER | 400kV MANGDECHHU-ALIPURDUAR 1,2&3 i.e. ALIPURDUAR RECEIPT (from MANGDECHU HEP 4*180MW) |  | 254.783 | 54.478 | 119.91 |  | 2.8779
|  | ER | 400kV TALA-BINAGURI 1,2,4 (& 400kV MALBASE - BINAGURI) i.e. BINAGURI RECEIPT (from TALA HEP 6*170MW) |  | 177.27 | 135.32 | 160.08 |  | 3.842
BHUTAN |  | ER | 220kV CHUKHA-BIRPARA 1&2 (& 220kV MALBASE - BIRPARA) i.e. BIRPARA RECEIPT (from CHUKHA HEP 4*84MW) |  | -153.849 | -92.449 | -125.58 |  | -3.014
|  | NER | 132kV GELEPHU-SALAKATI |  | -19 | -4 | -9 |  | -0.216
|  | NER | 132kV MOTANGA-RANGIA |  | -37 | -11 | -22.083 |  | -0.53
|  | NR | 132kV MAHENDRANAGAR-TANAKPUR(NHPC) |  | -75 | 0 | -60 |  | -1.45
NEPAL |  | ER | NEPAL IMPORT (FROM BIHAR) |  | -96.75 | 0 | -31.667 |  | -0.76
|  | ER | 400kV DHALKEBAR-MUZAFFARPUR 1&2 |  | -224 | -5 | -151.667 |  | -3.64
|  | ER | BHERAMARA B/B HVDC (B'DESH) |  | -936 | -703 | -898.25 |  | -21.558
BANGLADESH |  | ER (Isolated from Indian Grid) | 400kV GODDA_TPS-RAHANPUR (B'DESH) D/C |  | -656.84 | -481.28 | -578.871 |  | -13.8929
|  | NER | 132kV COMILLA-SURAJMANI NAGAR 1&2 |  | -178 | 0 | -150.4167 |  | -3.61