## MOP_E
Report for previous day | [5 empty] | Date of Reporting: |  | 22-Jun-2023
A. Power Supply Position at All India and Regional level
|  | NR | WR | SR | ER | NER | TOTAL
Demand Met during Evening Peak hrs(MW) (at 20:00 hrs; from RLDCs) |  | 72481 | 61116 | 45252 | 24561 | 2805 | 206215
Peak Shortage (MW) |  | 0 | 79 | 0 | 0 | 17 | 96
Energy Met (MU) |  | 1615 | 1462.4 | 1126.59 | 581.88 | 49.06 | 4834.93
Hydro Gen (MU) |  | 385.01 | 32.14 | 47.6 | 115.03 | 28.85 | 608.63
Wind Gen (MU) |  | 57.66 | 111.86 | 121.57 | - | - | 291.09
Solar Gen (MU)* |  | 136.24 | 56.42 | 99.16 | 2.27 | 0.6 | 294.69
Energy Shortage (MU) |  | 0.55 | 0.42 | 0 | 0.40835 | 1.13 | 2.5084
Maximum Demand Met During the Day (MW) (From NLDC SCADA) |  | 74979 | 65748 | 53179 | 27358 | 2942 | 217678
Time Of Maximum Demand Met |  | 22:26 | 15:19 | 12:44 | 00:03 | 19:11 | 14:52
B. Frequency Profile (%)
Region | FVI | < 49.7 | 49.7 - 49.8 | 49.8 - 49.9 | < 49.9 | 49.9 - 50.05 | > 50.05
All India | 0.042 | 0 | 0.44 | 8.09 | 8.53 | 76.09 | 15.38
C. Power Supply Position in States
|  | Max.Demand | Shortage during | Energy Met | Drawal | OD(+)/UD(-) | Max OD | Energy
Region | States | Met during the day (MW) | maximum Demand (MW) | (MU) | Schedule (MU) | (MU) | (MW) | Shortage (MU)
| Punjab | 14917 | 0 | 333.14 | 194.11 | 0.11 | 684 | 0
| Haryana | 10996 | 0 | 238.37 | 176.1 | -2.35 | 127 | 0.16
| Rajasthan | 12578 | 0 | 272.68 | 50.74 | -3.64 | 312 | 0
| Delhi | 6382 | 0 | 132.43 | 119.62 | -2.64 | 189 | 0
NR | UP | 24714 | 0 | 484.43 | 227.05 | -0.62 | 398 | 0
| Uttarakhand | 2504 | 0 | 53.74 | 23.86 | -1.05 | 120 | 0
| HP | 1619 | 0 | 34.25 | -3.28 | -0.59 | 72 | 0.02
| J&K(UT) & Ladakh(UT) | 2429 | 0 | 53.93 | 26.13 | 0.85 | 171 | 0.37
| Chandigarh | 393 | 0 | 7.67 | 7.56 | 0.11 | 32 | 0
| Railways_NR ISTS | 195 | 0 | 4.02 | 3.28 | 0.74 | 50 | 0
| Chhattisgarh | 5047 | 0 | 114.5 | 59.2 | -1.7 | 224 | 0.09
| Gujarat | 18041 | 0 | 396.5 | 171.3 | -3.4 | 591 | 0
| MP | 11364 | 0 | 239.2 | 124.6 | -4.4 | 324 | 0
WR | Maharashtra | 28546 | 0 | 636.1 | 235.5 | 3.8 | 1065 | 0.33
| Goa | 734 | 0 | 15.6 | 14.8 | 0.2 | 143 | 0
| DNHDDPDCL | 1311 | 0 | 30.4 | 30.5 | -0.1 | 88 | 0
| AMNSIL | 833 | 0 | 17.7 | 7.3 | 0.2 | 264 | 0
| BALCO | 521 | 0 | 12.4 | 12.4 | 0 | 61 | 0
| Andhra Pradesh | 10732 | 0 | 222.06 | 75.37 | -1.46 | 483 | 0
| Telangana | 11393 | 0 | 221.98 | 105.68 | -2.2 | 799 | 0
SR | Karnataka | 12888 | 0 | 246.2 | 75.85 | -1.09 | 805 | 0
| Kerala | 3971 | 0 | 81.46 | 65.22 | 1.4 | 257 | 0
| Tamil Nadu | 16222 | 0 | 345.37 | 172.04 | -1.97 | 523 | 0
| Puducherry | 425 | 0 | 9.52 | 9.32 | -0.49 | 41 | 0
| Bihar | 6375 | 0 | 135.52 | 127.54 | -1.48 | 237 | 0.40835
| DVC | 3433 | 0 | 75.57 | -49.36 | -0.95 | 330 | 0
| Jharkhand | 1665 | 0 | 35.83 | 28.95 | -1.57 | 202 | 0
ER | Odisha | 5774 | 0 | 124.98 | 51.11 | -1.67 | 268 | 0
| West Bengal | 10017 | 0 | 208.38 | 79.62 | -2.28 | 624 | 0
| Sikkim | 87 | 0 | 1.37 | 1.42 | -0.05 | 26 | 0
| Railways_ER ISTS | 22 | 0 | 0.23 | 0.25 | -0.02 | 0 | 0
| Arunachal Pradesh | 133 | 0 | 2.52 | 2.42 | -0.13 | 31 | 0
| Assam | 1809 | 0 | 30.2 | 23.46 | -0.06 | 114 | 0
| Manipur | 175 | 0 | 2.4 | 2.48 | -0.08 | 18 | 0
NER | Meghalaya | 305 | 17 | 4.73 | 1.49 | -0.1 | 63 | 1.13
| Mizoram | 113 | 0 | 1.6 | 1.56 | -0.26 | 8 | 0
| Nagaland | 154 | 0 | 2.68 | 2.48 | -0.11 | 12 | 0
| Tripura | 297 | 0 | 4.93 | 5.84 | -0.2 | 66 | 0
D. Transnational Exchanges (MU) - Import(+ve)/Export(-ve)
|  | Bhutan | Nepal | Bangladesh | Godda -> Bangladesh
Actual (MU) |  | 41.67 | 6.365 | -25.389 | -17.88
Day Peak (MW) |  | 1855 | 131.1 | -1105 | -877.84
E. Import/Export by Regions (in MU) - Import(+ve)/Export(-ve); OD(+)/UD(-)
|  | NR | WR | SR | ER | NER | TOTAL
Schedule(MU) |  | 266.47 | -195.94 | 112.97 | -167.82 | -15.68 | 0
Actual(MU) |  | 229.55 | -199.8 | 138.156 | -157.76 | -14.51 | -4.364
O/D/U/D(MU) |  | -36.92 | -3.86 | 25.186 | 10.06 | 1.17 | -4.364
F. Generation Outage(MW)
|  | NR | WR | SR | ER | NER | TOTAL | % Share
Central Sector |  | 1231.07 | 8830 | 5238 | 1810 | 454.5 | 17563.57 | 46.0755
State Sector |  | 5424.5 | 9883 | 3978 | 1050 | 220 | 20555.5 | 53.9245
Total |  | 6655.57 | 18713 | 9216 | 2860 | 674.5 | 38119.07 | 100
G. Sourcewise generation (Gross) (MU)
|  | NR | WR | SR | ER | NER | All India | % Share
Coal |  | 781.44 | 1481.49 | 660.82 | 680.5 | 14.09 | 3618.34 | 69.5762
Lignite |  | 30.36 | 17.12 | 58.2 | 0 | 0 | 105.68 | 2.0401
Hydro |  | 385.01 | 32.14 | 47.6 | 115.05 | 28.84 | 608.64 | 11.7493
Nuclear |  | 29.31 | 34.8 | 51.21 | 0 | 0 | 115.32 | 2.2262
Gas, Naptha & Diesel |  | 43.45 | 51.16 | 6.5 | 0 | 28.28 | 129.39 | 2.4976
RES (Wind, Solar, Biomass & Others) |  | 200.91 | 169.4 | 243.03 | 3.01 | 0.6 | 616.95 | 11.9105
Total |  | 1470.48 | 1786.11 | 1067.36 | 798.56 | 71.81 | 5194.32 | 100
Share of RES in total generation (%) |  | 13.6629 | 9.4841 | 22.7693 | 0.38759 | 0.83554 | 11.9105
Share of Non-fossil fuel (Hydro,Nuclear and RES) in total generation(%) |  | 41.8387 | 13.2319 | 32.0267 | 15.0534 | 41.011 | 25.886
H. All India Demand Diversity Factor |  |  |  | I. All India Peak Demand and shortage at Solar and Non-Solar Hour
Based on Regional Max Demands |  | 1.029 |  |  | Max Demand Met(MW) |  | Time | Shortage(MW)
Based on State Max Demands |  | 1.052 |  | Solar hr | 217678 |  | 14:52 | 57
|  |  |  | Non-Solar hr | 210872 |  | 22:31 | 124
Diversity factor = Sum of regional or state maximum demands / All India maximum demand
**Note: All generation MU figures are gross
***Godda (Jharkhand) -> Bangladesh power exchange is through the radial connection (isolated from Indian Grid)
Solar Hours -> 06:00 to 18:00hrs and rest are Non-Solar Hours
*Source: RLDCs for solar connected to ISTS; SLDCs for embedded solar. Limited visibility of embedded solar data.
Executive Director-NLDC

## IR-Line
INTER-REGIONAL EXCHANGES
Import=(+ve) /Export =(-ve) for NET (MU)
[6 empty] | Date of Reporting: |  |  | 22-Jun-2023
Sl No | Voltage Level | Line Details | No. of Circuit | Max Import (MW) | Max Export (MW) | Import (MU) | Export (MU) |  | NET (MU)
Import/Export of ER (With NR)
1 | HVDC | ALIPURDUAR-AGRA | 2 | 0 | 1001 | 0 | 24.03 |  | -24.03
2 | HVDC | PUSAULI B/B | - | 0 | 97 | 0 | 2.29 |  | -2.29
3 | 765 kV | GAYA-VARANASI | 2 | 249 | 430 | 0 | 3.65 |  | -3.65
4 | 765 kV | SASARAM-FATEHPUR | 1 | 86 | 468 | 0 | 6.38 |  | -6.38
5 | 765 kV | GAYA-BALIA | 1 | 0 | 919 | 0 | 12.33 |  | -12.33
6 | 400 kV | PUSAULI-VARANASI | 1 | 0 | 106 | 0 | 1.26 |  | -1.26
7 | 400 kV | PUSAULI -ALLAHABAD | 1 | 0 | 101 | 0 | 1.03 |  | -1.03
8 | 400 kV | MUZAFFARPUR-GORAKHPUR | 2 | 0 | 970 | 0 | 14.84 |  | -14.84
9 | 400 kV | PATNA-BALIA | 2 | 0 | 716 | 0 | 12.12 |  | -12.12
10 | 400 kV | NAUBATPUR-BALIA | 2 | 0 | 873 | 0 | 13.4 |  | -13.4
11 | 400 kV | BIHARSHARIFF-BALIA | 2 | 0 | 485 | 0 | 7.58 |  | -7.58
12 | 400 kV | MOTIHARI-GORAKHPUR | 2 | 0 | 617 | 0 | 10.46 |  | -10.46
13 | 400 kV | BIHARSHARIFF-VARANASI | 2 | 136 | 375 | 0 | 4.32 |  | -4.32
14 | 220 kV | SAHUPURI-KARAMNASA | 1 | 0 | 197 | 0 | 3.88 |  | -3.88
15 | 132 kV | NAGAR UNTARI-RIHAND | 1 | 0 | 0 | 0 | 0 |  | 0
16 | 132 kV | GARWAH-RIHAND | 1 | 25 | 0 | 0.79 | 0 |  | 0.79
17 | 132 kV | KARMANASA-SAHUPURI | 1 | 0 | 53 | 0 | 0 |  | 0
18 | 132 kV | KARMANASA-CHANDAULI | 1 | 0 | 0 | 0 | 0 |  | 0
ER-NR | [5 empty] | 0.79 | 117.57 |  | -116.78
Import/Export of ER (With WR)
1 | 765 kV | JHARSUGUDA-DHARAMJAIGARH | 4 | 1839 | 0 | 25.89 | 0 |  | 25.89
2 | 765 kV | NEW RANCHI-DHARAMJAIGARH | 2 | 938 | 760 | 8.47 | 0 |  | 8.47
3 | 765 kV | JHARSUGUDA-DURG | 2 | 0 | 666 | 0 | 7.16 |  | -7.16
4 | 400 kV | JHARSUGUDA-RAIGARH | 4 | 8 | 586 | 0 | 6.39 |  | -6.39
5 | 400 kV | RANCHI-SIPAT | 2 | 212 | 352 | 0 | 0.47 |  | -0.47
6 | 220 kV | BUDHIPADAR-RAIGARH | 1 | 0 | 44 | 0 | 0.55 |  | -0.55
7 | 220 kV | BUDHIPADAR-KORBA | 2 | 131 | 0 | 2.43 | 0 |  | 2.43
ER-WR | [5 empty] | 36.79 | 14.57 |  | 22.22
Import/Export of ER (With SR)
1 | HVDC | JEYPORE-GAZUWAKA B/B | 2 | 0 | 436 | 0 | 6.84 |  | -6.84
2 | HVDC | TALCHER-KOLAR BIPOLE | 2 | 0 | 1985 | 0 | 47.97 |  | -47.97
3 | 765 kV | ANGUL-SRIKAKULAM | 2 | 0 | 3341 | 0 | 47.48 |  | -47.48
4 | 400 kV | TALCHER-I/C | 2 | 0 | 712 | 0 | 14.84 |  | -14.84
5 | 220 kV | BALIMELA-UPPER-SILERRU | 1 | 0 | 0 | 0 | 0 |  | 0
ER-SR | [5 empty] | 0 | 102.29 |  | -102.29
Import/Export of ER (With NER)
1 | 400 kV | BINAGURI-BONGAIGAON | 2 | 260 | 303 | 1.12 | 0 |  | 1.12
2 | 400 kV | ALIPURDUAR-BONGAIGAON | 2 | 520 | 286 | 3.6 | 0 |  | 3.6
3 | 220 kV | ALIPURDUAR-SALAKATI | 2 | 70 | 92 | 0 | 0.18 |  | -0.18
ER-NER | [5 empty] | 4.72 | 0.18 |  | 4.54
Import/Export of NER (With NR)
1 | HVDC | BISWANATH CHARIALI-AGRA | 2 | 0 | 502 | 0 | 12.04 |  | -12.04
NER-NR | [5 empty] | 0 | 12.04 |  | -12.04
Import/Export of WR (With NR)
1 | HVDC | CHAMPA-KURUKSHETRA | 2 | 0 | 2510 | 0 | 41.17 |  | -41.17
2 | HVDC | VINDHYACHAL B/B | - | 274 | 0 | 7.28 | 0 |  | 7.28
3 | HVDC | MUNDRA-MOHINDERGARH | 2 | 526 | 0 | 0 | 5.21 |  | -5.21
4 | 765 kV | GWALIOR-AGRA | 2 | 557 | 2425 | 0.57 | 25.43 |  | -24.86
5 | 765 kV | GWALIOR-PHAGI | 2 | 519 | 1429 | 2.16 | 15.63 |  | -13.47
6 | 765 kV | JABALPUR-ORAI | 2 | 125 | 1250 | 0 | 25.66 |  | -25.66
7 | 765 kV | GWALIOR-ORAI | 1 | 548 | 0 | 8.81 | 0 |  | 8.81
8 | 765 kV | SATNA-ORAI | 1 | 0 | 1160 | 0 | 20.75 |  | -20.75
9 | 765 kV | BANASKANTHA-CHITORGARH | 2 | 1762 | 799 | 18.22 | 2.72 |  | 15.5
10 | 765 kV | VINDHYACHAL-VARANASI | 2 | 0 | 3455 | 0 | 53.99 |  | -53.99
11 | 400 kV | ZERDA-KANKROLI | 1 | 538 | 100 | 4.85 | 0.25 |  | 4.6
12 | 400 kV | ZERDA -BHINMAL | 1 | 806 | 56 | 6.54 | 0.13 |  | 6.41
13 | 400 kV | VINDHYACHAL -RIHAND | 1 | 951 | 0 | 21.8 | 0 |  | 21.8
14 | 400 kV | RAPP-SHUJALPUR | 2 | 519 | 494 | 5.15 | 2.22 |  | 2.93
15 | 220 kV | BHANPURA-RANPUR | 1 | 0 | 0 | 0 | 0 |  | 0
16 | 220 kV | BHANPURA-MORAK | 1 | 0 | 30 | 0 | 2.04 |  | -2.04
17 | 220 kV | MEHGAON-AURAIYA | 1 | 123 | 0 | 1.28 | 0 |  | 1.28
18 | 220 kV | MALANPUR-AURAIYA | 1 | 98 | 0 | 0.9 | 0 |  | 0.9
19 | 132 kV | GWALIOR-SAWAI MADHOPUR | 1 | 0 | 0 | 0 | 0 |  | 0
20 | 132 kV | RAJGHAT-LALITPUR | 2 | 0 | 0 | 0 | 0 |  | 0
WR-NR | [5 empty] | 77.56 | 195.2 |  | -117.64
Import/Export of WR (With SR)
1 | HVDC | BHADRAWATI B/B | - | 0 | 1009 | 0 | 12.88 |  | -12.88
2 | HVDC | RAIGARH-PUGALUR | 2 | 0 | 4012 | 0 | 58.03 |  | -58.03
3 | 765 kV | SOLAPUR-RAICHUR | 2 | 1480 | 2052 | 9.55 | 4.06 |  | 5.49
4 | 765 kV | WARDHA-NIZAMABAD | 2 | 0 | 2969 | 0 | 34.54 |  | -34.54
5 | 400 kV | KOLHAPUR-KUDGI | 2 | 1578 | 0 | 27.19 | 0 |  | 27.19
6 | 220 kV | KOLHAPUR-CHIKODI | 2 | 0 | 0 | 0 | 0 |  | 0
7 | 220 kV | PONDA-AMBEWADI | 1 | 2 | 0 | 0.04 | 0 |  | 0.04
8 | 220 kV | XELDEM-AMBEWADI | 1 | 0 | 124 | 2.42 | 0 |  | 2.42
WR-SR | [5 empty] | 39.2 | 109.51 |  | -70.31
INTERNATIONAL EXCHANGES | [7 empty] | Import(+ve)/Export(-ve)
State |  | Region | Line Name |  | Max (MW) | Min (MW) | Avg (MW) |  | Energy Exchange (MU)
|  | ER | 400kV MANGDECHHU-ALIPURDUAR 1,2&3 i.e. ALIPURDUAR RECEIPT (from MANGDECHU HEP 4*180MW) |  | 678.573 | 574.238 | 632.09 |  | 15.1702
|  | ER | 400kV TALA-BINAGURI 1,2,4 (& 400kV MALBASE - BINAGURI) i.e. BINAGURI RECEIPT (from TALA HEP 6*170MW) |  | 1082.56 | 1005.428 | 1017.79 |  | 24.427
BHUTAN |  | ER | 220kV CHUKHA-BIRPARA 1&2 (& 220kV MALBASE - BIRPARA) i.e. BIRPARA RECEIPT (from CHUKHA HEP 4*84MW) |  | 145.858 | 106.607 | 122.71 |  | 2.945
|  | NER | 132kV GELEPHU-SALAKATI |  | -18 | -1.22 | -10 |  | -0.24
|  | NER | 132kV MOTANGA-RANGIA |  | -42 | 0 | -26.25 |  | -0.63
|  | NR | 132kV MAHENDRANAGAR-TANAKPUR(NHPC) |  | -68 | 0 | -45 |  | -1.08
NEPAL |  | ER | NEPAL IMPORT (FROM BIHAR) |  | 61.1 | 0 | 27.292 |  | 0.655
|  | ER | 400kV DHALKEBAR-MUZAFFARPUR 1&2 |  | 138 | 0 | 138 |  | 6.79
|  | ER | BHERAMARA B/B HVDC (B'DESH) |  | -928 | -798 | -898.71 |  | -21.569
BANGLADESH |  | ER (Isolated from Indian Grid) | 400kV GODDA_TPS-RAHANPUR (B'DESH) D/C |  | -877.84 | -603.97 | -745 |  | -17.88
|  | NER | 132kV COMILLA-SURAJMANI NAGAR 1&2 |  | -177 | 0 | -159.1667 |  | -3.82