## MOP_E
Report for previous day | [5 empty] | Date of Reporting: |  | 22-Jun-2024
A. Power Supply Position at All India and Regional level
|  | NR | WR | SR | ER | NER | TOTAL
Demand Met during Evening Peak hrs(MW) (at 20:00 hrs; from RLDCs) |  | 77127 | 60526 | 46704 | 27351 | 3331 | 215039
Peak Shortage (MW) |  | 970 | 0 | 0 | 0 | 0 | 970
Energy Met (MU) |  | 1830 | 1460 | 1122.07 | 603.13 | 61.76 | 5076.96
Hydro Gen (MU) |  | 349.61 | 35.78 | 49.3 | 57.52 | 33.1 | 525.31
Wind Gen (MU) |  | 20.36 | 210.3 | 208.76 | - | - | 439.42
Solar Gen (MU)* |  | 148.86 | 75.33 | 111.83 | 2.17 | 0.95 | 339.14
Energy Shortage (MU) |  | 6.5 | 0 | 0 | 0.16 | 0 | 6.66
Maximum Demand Met During the Day (MW) (From NLDC SCADA) |  | 83385 | 65789 | 51864 | 29346 | 3331 | 227661
Time Of Maximum Demand Met |  | 14:18 | 14:57 | 11:57 | 23:10 | 19:31 | 14:55
B. Frequency Profile (%)
Region | FVI | < 49.7 | 49.7 - 49.8 | 49.8 - 49.9 | < 49.9 | 49.9 - 50.05 | > 50.05
All India | 0.03 | 0 | 0 | 4.22 | 4.22 | 79.7 | 16.07
C. Power Supply Position in States
|  | Max.Demand | Shortage during | Energy Met | Drawal | OD(+)/UD(-) | Max OD | Energy
Region | States | Met during the day (MW) | maximum Demand (MW) | (MU) | Schedule (MU) | (MU) | (MW) | Shortage (MU)
| Punjab | 14791 | 0 | 318.01 | 191.29 | -1.02 | 304 | 0
| Haryana | 12470 | 0 | 265.71 | 187.81 | -2.97 | 284 | 0
| Rajasthan | 15413 | 0 | 324.25 | 114.6 | 1.94 | 632 | 3.53
| Delhi | 7642 | 0 | 150.27 | 122.92 | -4.58 | 100 | 0
NR | UP | 27684 | 575 | 608.87 | 310.76 | -1.89 | 522 | 2.06
| Uttarakhand | 2742 | 0 | 56.35 | 29.05 | 0.59 | 284 | 0.91
| HP | 1802 | 0 | 38.74 | 5.93 | 0.49 | 75 | 0
| J&K(UT) & Ladakh(UT) | 2630 | 0 | 55.73 | 32.52 | -2.78 | 126 | 0
| Chandigarh | 389 | 0 | 7.68 | 8.09 | -0.41 | 46 | 0
| Railways_NR ISTS | 198 | 0 | 4.12 | 3.47 | 0.65 | 106 | 0
| Chhattisgarh | 4744 | 0 | 105.5 | 55.6 | -3.3 | 257 | 0
| Gujarat | 24411 | 0 | 498.3 | 150.5 | -1.7 | 764 | 0
| MP | 11003 | 0 | 240.5 | 131 | -4.3 | 720 | 0
WR | Maharashtra | 23798 | 0 | 541.7 | 170.4 | -5.3 | 614 | 0
| Goa | 670 | 0 | 14.2 | 14.4 | -0.5 | 200 | 0
| DNHDDPDCL | 1337 | 0 | 30.8 | 30.6 | 0.2 | 50 | 0
| AMNSIL | 725 | 0 | 16.5 | 5 | -0.5 | 225 | 0
| BALCO | 525 | 0 | 12.5 | 12.5 | 0 | 12 | 0
| Andhra Pradesh | 10310 | 0 | 222.84 | 53.25 | -2.69 | 1007 | 0
| Telangana | 10320 | 0 | 218.19 | 120.95 | -0.85 | 805 | 0
SR | Karnataka | 12241 | 0 | 225.86 | 37.06 | -1.53 | 535 | 0
| Kerala | 3977 | 0 | 81.01 | 56.12 | 0.59 | 339 | 0
| Tamil Nadu | 16648 | 0 | 363.45 | 168.77 | 1.39 | 1273 | 0
| Puducherry | 488 | 0 | 10.72 | 10.22 | -0.12 | 32 | 0
| Bihar | 6968 | 0 | 138.18 | 135.04 | -3.11 | 517 | 0.16
| DVC | 3442 | 0 | 74.34 | -35.83 | -0.4 | 337 | 0
| Jharkhand | 2177 | 0 | 44.76 | 31.84 | -0.09 | 285 | 0
ER | Odisha | 6032 | 0 | 128.39 | 52.82 | -1.82 | 524 | 0
| West Bengal | 10729 | 0 | 216.09 | 81.64 | -1.66 | 119 | 0
| Sikkim | 82 | 0 | 1.23 | 1.42 | -0.19 | 26 | 0
| Railways_ER ISTS | 18 | 0 | 0.14 | 0.18 | -0.04 | 0 | 0
| Arunachal Pradesh | 155 | 0 | 2.94 | 2.85 | -0.22 | 18 | 0
| Assam | 2186 | 0 | 40.21 | 30.82 | 0.85 | 162 | 0
| Manipur | 224 | 0 | 3.4 | 3.53 | -0.13 | 31 | 0
NER | Meghalaya | 300 | 0 | 5.46 | -0.28 | -0.21 | 59 | 0
| Mizoram | 112 | 0 | 1.72 | 1.4 | -0.57 | 37 | 0
| Nagaland | 171 | 0 | 2.98 | 2.57 | -0.02 | 32 | 0
| Tripura | 310 | 0 | 5.05 | 5.37 | -0.5 | 52 | 0
D. Transnational Exchanges (MU) - Import(+ve)/Export(-ve)
|  | Bhutan | Nepal | Bangladesh | Godda -> Bangladesh
Actual (MU) |  | 30.787 | 11.02 | -24.198 | -12.67
Day Peak (MW) |  | 1786 | 483 | -1023 | -760
E. Import/Export by Regions (in MU) - Import(+ve)/Export(-ve); OD(+)/UD(-)
|  | NR | WR | SR | ER | NER | TOTAL
Schedule(MU) |  | 440.74 | -389.67 | 34.33 | -84.34 | -1.06 | 0
Actual(MU) |  | 420.75 | -399.89 | 57.46 | -84.52 | -2.25 | -8.45
O/D/U/D(MU) |  | -19.99 | -10.22 | 23.13 | -0.18 | -1.19 | -8.45
F. Generation Outage(MW)
|  | NR | WR | SR | ER | NER | TOTAL | % Share
Central Sector |  | 2877.13 | 8275 | 5678 | 4105.6 | 254.5 | 21190.23 | 55.1495
State Sector |  | 3145.5 | 7776.5 | 4338 | 1854 | 119 | 17233 | 44.8505
Total |  | 6022.63 | 16051.5 | 10016 | 5959.6 | 373.5 | 38423.23 | 100
G. Sourcewise generation (Gross) (MU)
|  | NR | WR | SR | ER | NER | All India | % Share
Coal |  | 868.55 | 1525.76 | 632.78 | 704.56 | 12.06 | 3743.71 | 68.4925
Lignite |  | 27.16 | 16.37 | 43.73 | 0 | 0 | 87.26 | 1.5965
Hydro |  | 349.61 | 35.78 | 49.3 | 57.52 | 33.1 | 525.31 | 9.6107
Nuclear |  | 29.08 | 59.93 | 51.4 | 0 | 0 | 140.41 | 2.5688
Gas, Naptha & Diesel |  | 59.58 | 65.79 | 5.7 | 0 | 23.87 | 154.94 | 2.8347
RES (Wind, Solar, Biomass & Others) |  | 177.47 | 286.65 | 345.54 | 3.62 | 0.96 | 814.24 | 14.8968
Total |  | 1511.45 | 1990.28 | 1128.45 | 765.7 | 69.99 | 5465.87 | 100
Share of RES in total generation (%) |  | 11.7417 | 14.4025 | 30.6208 | 0.47277 | 1.3716 | 14.8968
Share of Non-fossil fuel (Hydro,Nuclear and RES) in total generation(%) |  | 36.7965 | 19.2114 | 39.5445 | 7.9849 | 48.6641 | 27.0764
H. All India Demand Diversity Factor |  |  |  | I. All India Peak Demand and shortage at Solar and Non-Solar Hour
Based on Regional Max Demands |  | 1.026 |  |  | Max Demand Met(MW) |  | Time | Shortage(MW)
Based on State Max Demands |  | 1.053 |  | Solar hr | 227661 |  | 14:55 | 80
|  |  |  | Non-Solar hr | 218012 |  | 22:43 | 1883
Diversity factor = Sum of regional or state maximum demands / All India maximum demand
**Note: All generation MU figures are gross
***Godda (Jharkhand) -> Bangladesh power exchange is through the radial connection (isolated from Indian Grid)
Solar Hours -> 07:00 to 17:00hrs and rest are Non-Solar Hours
*Source: RLDCs for solar connected to ISTS; SLDCs for embedded solar. Limited visibility of embedded solar data.
Executive Director-NLDC

## IR-Line
INTER-REGIONAL EXCHANGES
Import=(+ve) /Export =(-ve) for NET (MU)
[6 empty] | Date of Reporting: |  |  | 22-Jun-2024
Sl No | Voltage Level | Line Details | No. of Circuit | Max Import (MW) | Max Export (MW) | Import (MU) | Export (MU) |  | NET (MU)
Import/Export of ER (With NR)
1 | HVDC | ALIPURDUAR-AGRA | 2 | 0 | 0 | 0 | 0 |  | 0
2 | HVDC | PUSAULI B/B | - | 0 | 95 | 0 | 2.37 |  | -2.37
3 | 765 kV | GAYA-VARANASI | 2 | 572 | 849 | 0 | 6.73 |  | -6.73
4 | 765 kV | SASARAM-FATEHPUR | 1 | 99 | 534 | 0 | 7.09 |  | -7.09
5 | 765 kV | GAYA-BALIA | 1 | 0 | 656 | 0 | 11.39 |  | -11.39
6 | 400 kV | PUSAULI-VARANASI | 1 | 9 | 65 | 0 | 0.57 |  | -0.57
7 | 400 kV | PUSAULI -ALLAHABAD | 1 | 0 | 105 | 0 | 1.79 |  | -1.79
8 | 400 kV | MUZAFFARPUR-GORAKHPUR | 2 | 0 | 1016 | 0 | 16.39 |  | -16.39
9 | 400 kV | PATNA-BALIA | 2 | 2 | 793 | 0 | 10.88 |  | -10.88
10 | 400 kV | NAUBATPUR-BALIA | 2 | 51 | 240 | 0 | 3.03 |  | -3.03
11 | 400 kV | BIHARSHARIFF-BALIA | 2 | 150 | 264 | 0 | 2.3 |  | -2.3
12 | 400 kV | MOTIHARI-GORAKHPUR | 2 | 0 | 562 | 0 | 9.69 |  | -9.69
13 | 400 kV | BIHARSHARIFF-VARANASI | 2 | 118 | 361 | 0 | 0 |  | 0
14 | 220 kV | SAHUPURI-KARAMNASA | 1 | 31 | 71 | 0 | 0.91 |  | -0.91
15 | 132 kV | NAGAR UNTARI-RIHAND | 1 | 0 | 0 | 0.08 | 0 |  | 0.08
16 | 132 kV | GARWAH-RIHAND | 1 | 30 | 0 | 0.45 | 0 |  | 0.45
17 | 132 kV | KARMANASA-SAHUPURI | 1 | 0 | 0 | 0 | 0 |  | 0
18 | 132 kV | KARMANASA-CHANDAULI | 1 | 0 | 0 | 0 | 0 |  | 0
ER-NR | [5 empty] | 0.53 | 73.14 |  | -72.61
Import/Export of ER (With WR)
1 | 765 kV | JHARSUGUDA-DHARAMJAIGARH | 4 | 613 | 1160 | 0 | 7.81 |  | -7.81
2 | 765 kV | NEW RANCHI-DHARAMJAIGARH | 2 | 2317 | 89 | 29.67 | 0 |  | 29.67
3 | 765 kV | JHARSUGUDA-DURG | 2 | 0 | 506 | 0 | 7.09 |  | -7.09
4 | 400 kV | JHARSUGUDA-RAIGARH | 4 | 434 | 226 | 2.82 | 0 |  | 2.82
5 | 400 kV | RANCHI-SIPAT | 2 | 661 | 14 | 7.78 | 0 |  | 7.78
6 | 220 kV | BUDHIPADAR-RAIGARH | 1 | 0 | 0 | 0 | 0 |  | 0
7 | 220 kV | BUDHIPADAR-KORBA | 2 | 50 | 156 | 0 | 1.53 |  | -1.53
ER-WR | [5 empty] | 40.27 | 16.43 |  | 23.84
Import/Export of ER (With SR)
1 | HVDC | JEYPORE-GAZUWAKA B/B | 2 | 209 | 0 | 4.95 | 0 |  | 4.95
2 | HVDC | TALCHER-KOLAR BIPOLE | 2 | 0 | 1689 | 0 | 40.92 |  | -40.92
3 | 765 kV | ANGUL-SRIKAKULAM | 2 | 0 | 2867 | 0 | 44.22 |  | -44.22
4 | 400 kV | TALCHER-I/C | 2 | 18 | 512 | 0 | 6.71 |  | -6.71
5 | 220 kV | BALIMELA-UPPER-SILERRU | 1 | 0 | 0 | 0 | 0 |  | 0
ER-SR | [5 empty] | 4.95 | 85.14 |  | -80.19
Import/Export of ER (With NER)
1 | 400 kV | BINAGURI-BONGAIGAON | 2 | 425 | 0 | 6.21 | 0 |  | 6.21
2 | 400 kV | ALIPURDUAR-BONGAIGAON | 2 | 472 | 0 | 6.09 | 0 |  | 6.09
3 | 220 kV | ALIPURDUAR-SALAKATI | 2 | 102 | 0 | 1.32 | 0 |  | 1.32
ER-NER | [5 empty] | 13.62 | 0 |  | 13.62
Import/Export of NER (With NR)
1 | HVDC | BISWANATH CHARIALI-AGRA | 2 | 371 | 0 | 9.08 | 0 |  | 9.08
NER-NR | [5 empty] | 9.08 | 0 |  | 9.08
Import/Export of WR (With NR)
1 | HVDC | CHAMPA-KURUKSHETRA | 2 | 0 | 3532 | 0 | 82.54 |  | -82.54
2 | HVDC | VINDHYACHAL B/B | - | 0 | 494 | 0 | 3.49 |  | -3.49
3 | HVDC | MUNDRA-MOHINDERGARH | 2 | 0 | 1210 | 0 | 30.25 |  | -30.25
4 | 765 kV | GWALIOR-AGRA | 2 | 0 | 3147 | 0 | 56.26 |  | -56.26
5 | 765 kV | GWALIOR-PHAGI | 2 | 178 | 1591 | 0.12 | 22.59 |  | -22.47
6 | 765 kV | JABALPUR-ORAI | 2 | 0 | 1341 | 0 | 43.05 |  | -43.05
7 | 765 kV | GWALIOR-ORAI | 1 | 515 | 0 | 2.14 | 0 |  | 2.14
8 | 765 kV | SATNA-ORAI | 1 | 0 | 1234 | 0 | 24.29 |  | -24.29
9 | 765 kV | BANASKANTHA-CHITORGARH | 2 | 0 | 1773 | 0 | 25.79 |  | -25.79
10 | 765 kV | VINDHYACHAL-VARANASI | 2 | 0 | 4051 | 0 | 75.67 |  | -75.67
11 | 400 kV | ZERDA-KANKROLI | 1 | 18 | 311 | 0 | 2.64 |  | -2.64
12 | 400 kV | ZERDA -BHINMAL | 1 | 19 | 310 | 0 | 2.89 |  | -2.89
13 | 400 kV | VINDHYACHAL -RIHAND | 1 | 968 | 0 | 21.83 | 0 |  | 21.83
14 | 400 kV | RAPP-SHUJALPUR | 2 | 0 | 621 | 0 | 7.14 |  | -7.14
15 | 400 kV | NEEMUCH-Chittorgarh | 2 | 130 | 540 | 0.18 | 5.19 |  | -5.01
16 | 220 kV | BHANPURA-RANPUR | 1 | 0 | 76 | 0 | 1.12 |  | -1.12
17 | 220 kV | BHANPURA-MORAK | 1 | 0 | 30 | 0 | 2.19 |  | -2.19
18 | 220 kV | MEHGAON-AURAIYA | 1 | 37 | 32 | 0.17 | 0.23 |  | -0.06
19 | 220 kV | MALANPUR-AURAIYA | 1 | 20 | 42 | 0.03 | 0.47 |  | -0.44
20 | 132 kV | GWALIOR-SAWAI MADHOPUR | 1 | 0 | 0 | 0 | 0 |  | 0
21 | 132 kV | RAJGHAT-LALITPUR | 2 | 0 | 0 | 0 | 0 |  | 0
WR-NR | [5 empty] | 24.47 | 385.8 |  | -361.33
Import/Export of WR (With SR)
1 | HVDC | BHADRAWATI B/B | - | 301 | 0 | 7.2 | 0 |  | 7.2
2 | HVDC | RAIGARH-PUGALUR | 2 | 0 | 2508 | 0 | 25 |  | -25
3 | 765 kV | SOLAPUR-RAICHUR | 2 | 2536 | 1374 | 21.16 | 2.77 |  | 18.39
4 | 765 kV | WARDHA-NIZAMABAD | 2 | 84 | 2603 | 0.02 | 25.45 |  | -25.43
5 | 765 kV | WARORA-WARANGAL(NEW) | 2 | 265 | 2713 | 0.16 | 25.11 |  | -24.95
6 | 400 kV | KOLHAPUR-KUDGI | 2 | 2095 | 0 | 33.55 | 0 |  | 33.55
7 | 220 kV | KOLHAPUR-CHIKODI | 2 | 0 | 0 | 0 | 0 |  | 0
8 | 220 kV | PONDA-AMBEWADI | 1 | 0 | 87 | 1 | 0 |  | 1
9 | 220 kV | XELDEM-AMBEWADI | 1 | 1 | 115 | 1.66 | 0 |  | 1.66
WR-SR | [5 empty] | 64.75 | 78.33 |  | -13.58
INTERNATIONAL EXCHANGES | [7 empty] | Import(+ve)/Export(-ve)
State |  | Region | Line Name |  | Max (MW) | Min (MW) | Avg (MW) |  | Energy Exchange (MU)
|  | ER | 400kV MANGDECHHU-ALIPURDUAR 1,2&3 i.e. ALIPURDUAR RECEIPT (from MANGDECHU HEP 4*180MW) |  | 715.158 | 557.749 | 644.87 |  | 15.4768
|  | ER | 400kV TALA-BINAGURI 1,2,4 (& 400kV MALBASE - BINAGURI) i.e. BINAGURI RECEIPT (from TALA HEP 6*170MW) |  | 914.763 | 296.344 | 575.42 |  | 13.81
BHUTAN |  | ER | 220kV CHUKHA-BIRPARA 1&2 (& 220kV MALBASE - BIRPARA) i.e. BIRPARA RECEIPT (from CHUKHA HEP 4*84MW) |  | 31.034 | -22.689 | 3.58 |  | 0.086
|  | NER | 132kV GELEPHU-SALAKATI |  | 23 | 8 | 8.625 |  | 0.207
|  | NER | 132kV MOTANGA-RANGIA |  | 59 | 36 | 50.417 |  | 1.21
|  | NR | NEPAL IMPORT (FROM UP) |  | 0 | 0 | 0 |  | 0.76
NEPAL |  | NR | 132kV MAHENDRANAGAR-TANAKPUR(NHPC) |  | 0 | 0 | 0 |  | -0.45
|  | ER | NEPAL IMPORT (FROM BIHAR) |  | 0 | 0 | 0 |  | 0
|  | ER | 400kV DHALKEBAR-MUZAFFARPUR 1&2 |  | 546 | 336 | 472.083 |  | 11.33
|  | ER | BHERAMARA B/B HVDC (B'DESH) |  | -943 | -939 | -941.58 |  | -22.598
BANGLADESH |  | ER (Isolated from Indian Grid) | 400kV GODDA_TPS-RAHANPUR (B'DESH) D/C |  | -760 | -404 | -527.917 |  | -12.67
|  | NER | 132kV COMILLA-SURAJMANI NAGAR 1&2 |  | -80 | 0 | -66.6667 |  | -1.6

## CrossBorder
|  | CROSS BORDER EXCHANGE SCHEDULE | [5 empty] | Date of Reporting: |  |  | 22-Jun-2024
Export From India (in MU)
T-GNA
| GNA |  |  | COLLECTIVE
Country | (ISGS/PPA) |  | BILATERAL | IDAM |  |  | RTM |  |  |  |  | TOTAL
|  |  | TOTAL | IEX | PXIL | HPX | IEX |  | PXIL | HPX
Bhutan | 0 |  | 0 | 0 | 0 | 0 | 0 |  | 0 | 0 |  | 0
Nepal | 0 |  | 0 | 0 | 0 | 0 | 0.28 |  | 0 | 0 |  | 0.28
Bangladesh | 22.53 |  | 0 | 0 | 0 | 0 | 0 |  | 0 | 0 |  | 22.53
Myanmar | 0 |  | 0 | 0 | 0 | 0 | 0 |  | 0 | 0 |  | 0
Total Export | 22.53 |  | 0 | 0 | 0 | 0 | 0.28 |  | 0 | 0 |  | 22.81
Import by India(in MU)
T-GNA
| GNA |  |  | COLLECTIVE
Country | (ISGA/PPA) |  | BILATERAL | IDAM |  |  | RTM |  |  |  |  | TOTAL
|  |  | TOTAL | IEX | PXIL | HPX | IEX |  | PXIL | HPX
Bhutan | 27.92 |  | 0 | 0.3 | 0 | 0 | 0.37 |  | 0 | 0 |  | 28.59
Nepal | 2.63 |  | 0 | 7.7 | 0 | 0 | 2.13 |  | 0 | 0 |  | 12.46
Bangladesh | 0 |  | 0 | 0 | 0 | 0 | 0 |  | 0 | 0 |  | 0
Myanmar | 0 |  | 0 | 0 | 0 | 0 | 0 |  | 0 | 0 |  | 0
Total Import | 30.55 |  | 0 | 8 | 0 | 0 | 2.5 |  | 0 | 0 |  | 41.05
Net from India(in MU) -ve : Export / +ve : Import
T-GNA
| GNA |  |  | COLLECTIVE
Country | (ISGS/PPA) |  | BILATERAL | IDAM |  |  | RTM |  |  |  |  | TOTAL
|  |  | TOTAL | IEX | PXIL | HPX | IEX |  | PXIL | HPX
Bhutan | 27.92 |  | 0 | 0.3 | 0 | 0 | 0.37 |  | 0 | 0 |  | 28.59
Nepal | 2.63 |  | 0 | 7.7 | 0 | 0 | 1.85 |  | 0 | 0 |  | 12.18
Bangladesh | -22.53 |  | 0 | 0 | 0 | 0 | 0 |  | 0 | 0 |  | -22.53
Myanmar | 0 |  | 0 | 0 | 0 | 0 | 0 |  | 0 | 0 |  | 0
Total Net | 8.02 |  | 0 | 8 | 0 | 0 | 2.22 |  | 0 | 0 |  | 18.24