## MOP_E
Report for previous day | [5 empty] | Date of Reporting: |  | 22-Jul-2023
A. Power Supply Position at All India and Regional level
|  | NR | WR | SR | ER | NER | TOTAL
Demand Met during Evening Peak hrs(MW) (at 20:00 hrs; from RLDCs) |  | 73272 | 54258 | 45012 | 26271 | 3337 | 202150
Peak Shortage (MW) |  | 2271 | 0 | 0 | 149 | 56 | 2476
Energy Met (MU) |  | 1731 | 1277.9 | 1028.3 | 601.17 | 63.34 | 4701.71
Hydro Gen (MU) |  | 379.85 | 45.91 | 79.5 | 139.6 | 31.3 | 676.16
Wind Gen (MU) |  | 8.59 | 125.56 | 298.39 | - | - | 432.54
Solar Gen (MU)* |  | 115.44 | 39.91 | 76.06 | 5.02 | 0.93 | 237.36
Energy Shortage (MU) |  | 9.31 | 0 | 0 | 2.603 | 0.51 | 12.423
Maximum Demand Met During the Day (MW) (From NLDC SCADA) |  | 77569 | 56958 | 48255 | 28573 | 3347 | 208825
Time Of Maximum Demand Met |  | 14:25 | 09:43 | 10:21 | 00:00 | 19:40 | 11:45
B. Frequency Profile (%)
Region | FVI | < 49.7 | 49.7 - 49.8 | 49.8 - 49.9 | < 49.9 | 49.9 - 50.05 | > 50.05
All India | 0.029 | 0 | 0.1 | 6.02 | 6.12 | 83.47 | 10.4
C. Power Supply Position in States
|  | Max.Demand | Shortage during | Energy Met | Drawal | OD(+)/UD(-) | Max OD | Energy
Region | States | Met during the day (MW) | maximum Demand (MW) | (MU) | Schedule (MU) | (MU) | (MW) | Shortage (MU)
| Punjab | 14758 | 0 | 319.32 | 174.92 | -1.16 | 139 | 0
| Haryana | 11733 | 0 | 252.51 | 191.78 | -1.22 | 151 | 0
| Rajasthan | 13738 | 0 | 291.66 | 118.07 | -0.5 | 296 | 2.82
| Delhi | 7344 | 0 | 149.44 | 137.23 | -2.8 | 111 | 0
NR | UP | 27107 | 120 | 569.4 | 281.67 | -1.57 | 577 | 4.88
| Uttarakhand | 2311 | 0 | 49.54 | 29.97 | 0.68 | 251 | 1
| HP | 1775 | 0 | 35.96 | 3.35 | 0.36 | 209 | 0
| J&K(UT) & Ladakh(UT) | 2412 | 0 | 51.87 | 24.28 | 1.41 | 181 | 0.61
| Chandigarh | 381 | 0 | 7.85 | 7.38 | 0.47 | 57 | 0
| Railways_NR ISTS | 157 | 0 | 3.3 | 3.46 | -0.16 | 9 | 0
| Chhattisgarh | 4681 | 0 | 105 | 60.8 | -0.5 | 372 | 0
| Gujarat | 16296 | 0 | 364.3 | 179.3 | -5.1 | 1092 | 0
| MP | 11265 | 0 | 252.1 | 143.9 | -4.6 | 401 | 0
WR | Maharashtra | 22298 | 0 | 481.8 | 165.8 | -3 | 748 | 0
| Goa | 606 | 0 | 12 | 12.1 | -0.5 | 50 | 0
| DNHDDPDCL | 1297 | 0 | 30.1 | 30 | 0.1 | 64 | 0
| AMNSIL | 901 | 0 | 20.2 | 11.5 | -0.2 | 230 | 0
| BALCO | 522 | 0 | 12.4 | 11.9 | 0.5 | 3 | 0
| Andhra Pradesh | 8858 | 0 | 195.04 | 18.98 | -0.17 | 485 | 0
| Telangana | 8029 | 0 | 165.35 | 51.65 | 2 | 743 | 0
SR | Karnataka | 10808 | 0 | 202.4 | 38.87 | 1.97 | 926 | 0
| Kerala | 3929 | 0 | 80.58 | 57.13 | 1.59 | 248 | 0
| Tamil Nadu | 17190 | 0 | 374.86 | 146.41 | -1.38 | 667 | 0
| Puducherry | 452 | 0 | 10.07 | 9.35 | 0 | 51 | 0
| Bihar | 7133 | 116 | 151.61 | 142.21 | -1.74 | 259 | 1.938
| DVC | 3427 | 0 | 75.82 | -45.23 | -0.81 | 267 | 0
| Jharkhand | 1697 | 0 | 36.07 | 33.23 | -0.28 | 156 | 0.665
ER | Odisha | 6390 | 0 | 114.31 | 36.93 | -1.69 | 318 | 0
| West Bengal | 10089 | 0 | 222.14 | 104.65 | -2.92 | 251 | 0
| Sikkim | 80 | 0 | 1.07 | 1.1 | -0.03 | 29 | 0
| Railways_ER ISTS | 17 | 0 | 0.15 | 0.35 | -0.2 | 0 | 0
| Arunachal Pradesh | 155 | 0 | 2.88 | 2.27 | 0.33 | 47 | 0
| Assam | 2270 | 0 | 41.44 | 34.21 | 0.09 | 218 | 0
| Manipur | 198 | 0 | 2.67 | 2.59 | 0.08 | 30 | 0
NER | Meghalaya | 330 | 0 | 5.61 | 0.37 | -0.05 | 45 | 0.51
| Mizoram | 106 | 0 | 1.79 | 1.57 | -0.19 | 10 | 0
| Nagaland | 167 | 0 | 3.01 | 2.73 | 0.06 | 10 | 0
| Tripura | 297 | 0 | 5.94 | 5.45 | 0.08 | 46 | 0
D. Transnational Exchanges (MU) - Import(+ve)/Export(-ve)
|  | Bhutan | Nepal | Bangladesh | Godda -> Bangladesh
Actual (MU) |  | 42.97 | 6.14 | -25.263 | -17.78
Day Peak (MW) |  | 1968 | 351 | -1082 | -770
E. Import/Export by Regions (in MU) - Import(+ve)/Export(-ve); OD(+)/UD(-)
|  | NR | WR | SR | ER | NER | TOTAL
Schedule(MU) |  | 396.7 | -281.28 | -23.05 | -85.33 | -7.05 | -0.01
Actual(MU) |  | 401.07 | -289.75 | -17.778 | -92.24 | -8.09 | -6.788
O/D/U/D(MU) |  | 4.37 | -8.47 | 5.272 | -6.91 | -1.04 | -6.778
F. Generation Outage(MW)
|  | NR | WR | SR | ER | NER | TOTAL | % Share
Central Sector |  | 2945.9 | 10548.85 | 7818 | 3180 | 306 | 24798.75 | 43.2209
State Sector |  | 7229.5 | 13560.5 | 8453 | 3160 | 175 | 32578 | 56.7791
Total |  | 10175.4 | 24109.35 | 16271 | 6340 | 481 | 57376.75 | 100
G. Sourcewise generation (Gross) (MU)
|  | NR | WR | SR | ER | NER | All India | % Share
Coal |  | 817.85 | 1393.51 | 525.71 | 618.92 | 17.34 | 3373.33 | 66.5351
Lignite |  | 28.9 | 10.9 | 54.58 | 0 | 0 | 94.38 | 1.8615
Hydro |  | 379.85 | 45.91 | 79.5 | 139.6 | 31.3 | 676.16 | 13.3365
Nuclear |  | 28.92 | 52.22 | 46.35 | 0 | 0 | 127.49 | 2.5146
Gas, Naptha & Diesel |  | 35.44 | 20.98 | 6.7 | 0 | 28.81 | 91.93 | 1.8132
RES (Wind, Solar, Biomass & Others) |  | 131.19 | 166.33 | 401.43 | 6.83 | 0.93 | 706.71 | 13.9391
Total |  | 1422.15 | 1689.85 | 1114.27 | 765.35 | 78.38 | 5070 | 100
Share of RES in total generation (%) |  | 9.2248 | 9.8429 | 36.0263 | 0.8924 | 1.1865 | 13.9391
Share of Non-fossil fuel (Hydro,Nuclear and RES) in total generation(%) |  | 37.9679 | 15.6499 | 47.3207 | 19.1324 | 41.1202 | 29.7901
H. All India Demand Diversity Factor |  |  |  | I. All India Peak Demand and shortage at Solar and Non-Solar Hour
Based on Regional Max Demands |  | 1.028 |  |  | Max Demand Met(MW) |  | Time | Shortage(MW)
Based on State Max Demands |  | 1.059 |  | Solar hr | 208825 |  | 11:45 | 0
|  |  |  | Non-Solar hr | 204429 |  | 19:43 | 1753
Diversity factor = Sum of regional or state maximum demands / All India maximum demand
**Note: All generation MU figures are gross
***Godda (Jharkhand) -> Bangladesh power exchange is through the radial connection (isolated from Indian Grid)
Solar Hours -> 06:00 to 18:00hrs and rest are Non-Solar Hours
*Source: RLDCs for solar connected to ISTS; SLDCs for embedded solar. Limited visibility of embedded solar data.
Executive Director-NLDC

## IR-Line
INTER-REGIONAL EXCHANGES
Import=(+ve) /Export =(-ve) for NET (MU)
[6 empty] | Date of Reporting: |  |  | 22-Jul-2023
Sl No | Voltage Level | Line Details | No. of Circuit | Max Import (MW) | Max Export (MW) | Import (MU) | Export (MU) |  | NET (MU)
Import/Export of ER (With NR)
1 | HVDC | ALIPURDUAR-AGRA | 2 | 0 | 1250 | 0 | 24.62 |  | -24.62
2 | HVDC | PUSAULI B/B | - | 0 | 107 | 0 | 2.56 |  | -2.56
3 | 765 kV | GAYA-VARANASI | 2 | 43 | 698 | 0 | 7.03 |  | -7.03
4 | 765 kV | SASARAM-FATEHPUR | 1 | 0 | 424 | 0 | 5.45 |  | -5.45
5 | 765 kV | GAYA-BALIA | 1 | 0 | 722 | 0 | 13.49 |  | -13.49
6 | 400 kV | PUSAULI-VARANASI | 1 | 0 | 94 | 0 | 1.31 |  | -1.31
7 | 400 kV | PUSAULI -ALLAHABAD | 1 | 0 | 90 | 0 | 1.26 |  | -1.26
8 | 400 kV | MUZAFFARPUR-GORAKHPUR | 2 | 0 | 832 | 0 | 15.21 |  | -15.21
9 | 400 kV | PATNA-BALIA | 2 | 0 | 475 | 0 | 9.7 |  | -9.7
10 | 400 kV | NAUBATPUR-BALIA | 2 | 0 | 482 | 0 | 9.61 |  | -9.61
11 | 400 kV | BIHARSHARIFF-BALIA | 2 | 0 | 303 | 0 | 5.2 |  | -5.2
12 | 400 kV | MOTIHARI-GORAKHPUR | 2 | 0 | 544 | 0 | 10.21 |  | -10.21
13 | 400 kV | BIHARSHARIFF-VARANASI | 2 | 0 | 300 | 0 | 3.64 |  | -3.64
14 | 220 kV | SAHUPURI-KARAMNASA | 1 | 0 | 123 | 0 | 1.96 |  | -1.96
15 | 132 kV | NAGAR UNTARI-RIHAND | 1 | 0 | 0 | 0 | 0 |  | 0
16 | 132 kV | GARWAH-RIHAND | 1 | 30 | 0 | 0.77 | 0 |  | 0.77
17 | 132 kV | KARMANASA-SAHUPURI | 1 | 0 | 36 | 0 | 0 |  | 0
18 | 132 kV | KARMANASA-CHANDAULI | 1 | 0 | 0 | 0 | 0 |  | 0
ER-NR | [5 empty] | 0.77 | 111.25 |  | -110.48
Import/Export of ER (With WR)
1 | 765 kV | JHARSUGUDA-DHARAMJAIGARH | 4 | 1666 | 0 | 20.91 | 0 |  | 20.91
2 | 765 kV | NEW RANCHI-DHARAMJAIGARH | 2 | 1629 | 0 | 24.83 | 0 |  | 24.83
3 | 765 kV | JHARSUGUDA-DURG | 2 | 317 | 162 | 1.57 | 0 |  | 1.57
4 | 400 kV | JHARSUGUDA-RAIGARH | 4 | 33 | 418 | 0 | 4.72 |  | -4.72
5 | 400 kV | RANCHI-SIPAT | 2 | 356 | 49 | 4.44 | 0 |  | 4.44
6 | 220 kV | BUDHIPADAR-RAIGARH | 1 | 0 | 44 | 0 | 2.53 |  | -2.53
7 | 220 kV | BUDHIPADAR-KORBA | 2 | 58 | 3 | 0 | 0.48 |  | -0.48
ER-WR | [5 empty] | 51.75 | 7.73 |  | 44.02
Import/Export of ER (With SR)
1 | HVDC | JEYPORE-GAZUWAKA B/B | 2 | 189 | 0 | 4.9 | 0 |  | 4.9
2 | HVDC | TALCHER-KOLAR BIPOLE | 2 | 0 | 1587 | 0 | 28.51 |  | -28.51
3 | 765 kV | ANGUL-SRIKAKULAM | 2 | 0 | 2374 | 0 | 32.41 |  | -32.41
4 | 400 kV | TALCHER-I/C | 2 | 489 | 463 | 3.17 | 0 |  | 3.17
5 | 220 kV | BALIMELA-UPPER-SILERRU | 1 | 0 | 0 | 0 | 0 |  | 0
ER-SR | [5 empty] | 4.9 | 60.92 |  | -56.02
Import/Export of ER (With NER)
1 | 400 kV | BINAGURI-BONGAIGAON | 2 | 44 | 265 | 0.07 | 2.6 |  | -2.53
2 | 400 kV | ALIPURDUAR-BONGAIGAON | 2 | 239 | 229 | 0.51 | 0 |  | 0.51
3 | 220 kV | ALIPURDUAR-SALAKATI | 2 | 42 | 72 | 0 | 0.49 |  | -0.49
ER-NER | [5 empty] | 0.58 | 3.09 |  | -2.51
Import/Export of NER (With NR)
1 | HVDC | BISWANATH CHARIALI-AGRA | 2 | 0 | 503 | 0 | 12.12 |  | -12.12
NER-NR | [5 empty] | 0 | 12.12 |  | -12.12
Import/Export of WR (With NR)
1 | HVDC | CHAMPA-KURUKSHETRA | 2 | 0 | 5042 | 0 | 76.12 |  | -76.12
2 | HVDC | VINDHYACHAL B/B | - | 435 | 486 | 0 | 12.01 |  | -12.01
3 | HVDC | MUNDRA-MOHINDERGARH | 2 | 260 | 0 | 4.58 | 0 |  | 4.58
4 | 765 kV | GWALIOR-AGRA | 2 | 0 | 2392 | 0 | 42.58 |  | -42.58
5 | 765 kV | GWALIOR-PHAGI | 2 | 0 | 2003 | 0 | 34 |  | -34
6 | 765 kV | JABALPUR-ORAI | 2 | 0 | 1213 | 0 | 46.04 |  | -46.04
7 | 765 kV | GWALIOR-ORAI | 1 | 722 | 0 | 13.81 | 0 |  | 13.81
8 | 765 kV | SATNA-ORAI | 1 | 0 | 1156 | 0 | 24.02 |  | -24.02
9 | 765 kV | BANASKANTHA-CHITORGARH | 2 | 688 | 1513 | 2.34 | 14.23 |  | -11.89
10 | 765 kV | VINDHYACHAL-VARANASI | 2 | 0 | 3611 | 0 | 65.24 |  | -65.24
11 | 400 kV | ZERDA-KANKROLI | 1 | 119 | 241 | 0.38 | 2.3 |  | -1.92
12 | 400 kV | ZERDA -BHINMAL | 1 | 288 | 352 | 1.33 | 2.84 |  | -1.51
13 | 400 kV | VINDHYACHAL -RIHAND | 1 | 959 | 0 | 22.08 | 0 |  | 22.08
14 | 400 kV | RAPP-SHUJALPUR | 2 | 0 | 716 | 0 | 10.94 |  | -10.94
15 | 220 kV | BHANPURA-RANPUR | 1 | 0 | 0 | 0 | 0 |  | 0
16 | 220 kV | BHANPURA-MORAK | 1 | 0 | 30 | 0 | 2.56 |  | -2.56
17 | 220 kV | MEHGAON-AURAIYA | 1 | 118 | 0 | 1.75 | 0 |  | 1.75
18 | 220 kV | MALANPUR-AURAIYA | 1 | 83 | 0 | 1.06 | 0 |  | 1.06
19 | 132 kV | GWALIOR-SAWAI MADHOPUR | 1 | 0 | 0 | 0 | 0 |  | 0
20 | 132 kV | RAJGHAT-LALITPUR | 2 | 0 | 0 | 0 | 0 |  | 0
WR-NR | [5 empty] | 47.33 | 332.88 |  | -285.55
Import/Export of WR (With SR)
1 | HVDC | BHADRAWATI B/B | - | 996 | 0 | 17.91 | 0 |  | 17.91
2 | HVDC | RAIGARH-PUGALUR | 2 | 0 | 901 | 0 | 15.44 |  | -15.44
3 | 765 kV | SOLAPUR-RAICHUR | 2 | 2098 | 710 | 22.23 | 0.94 |  | 21.29
4 | 765 kV | WARDHA-NIZAMABAD | 2 | 623 | 1900 | 1.73 | 16.18 |  | -14.45
5 | 400 kV | KOLHAPUR-KUDGI | 2 | 1465 | 0 | 28.81 | 0 |  | 28.81
6 | 220 kV | KOLHAPUR-CHIKODI | 2 | 0 | 0 | 0 | 0 |  | 0
7 | 220 kV | PONDA-AMBEWADI | 1 | 0 | 0 | 0 | 0 |  | 0
8 | 220 kV | XELDEM-AMBEWADI | 1 | 0 | 98 | 1.75 | 0 |  | 1.75
WR-SR | [5 empty] | 72.43 | 32.56 |  | 39.87
INTERNATIONAL EXCHANGES | [7 empty] | Import(+ve)/Export(-ve)
State |  | Region | Line Name |  | Max (MW) | Min (MW) | Avg (MW) |  | Energy Exchange (MU)
|  | ER | 400kV MANGDECHHU-ALIPURDUAR 1,2&3 i.e. ALIPURDUAR RECEIPT (from MANGDECHU HEP 4*180MW) |  | 633.022 | 565.802 | 596.73 |  | 14.3215
|  | ER | 400kV TALA-BINAGURI 1,2,4 (& 400kV MALBASE - BINAGURI) i.e. BINAGURI RECEIPT (from TALA HEP 6*170MW) |  | 1079.854 | 920.184 | 989.33 |  | 23.744
BHUTAN |  | ER | 220kV CHUKHA-BIRPARA 1&2 (& 220kV MALBASE - BIRPARA) i.e. BIRPARA RECEIPT (from CHUKHA HEP 4*84MW) |  | 182.539 | 112.933 | 142.46 |  | 3.419
|  | NER | 132kV GELEPHU-SALAKATI |  | 24 | 19 | 20.833 |  | 0.5
|  | NER | 132kV MOTANGA-RANGIA |  | 61 | 22 | 41.25 |  | 0.99
|  | NR | 132kV MAHENDRANAGAR-TANAKPUR(NHPC) |  | -66 | 0 | -31 |  | -0.75
NEPAL |  | ER | NEPAL IMPORT (FROM BIHAR) |  | 0 | 0 | 0 |  | 0
|  | ER | 400kV DHALKEBAR-MUZAFFARPUR 1&2 |  | 417 | 175 | 287.083 |  | 6.89
|  | ER | BHERAMARA B/B HVDC (B'DESH) |  | -937 | -874 | -921.79 |  | -22.123
BANGLADESH |  | ER (Isolated from Indian Grid) | 400kV GODDA_TPS-RAHANPUR (B'DESH) D/C |  | -770 | -701 | -740.833 |  | -17.78
|  | NER | 132kV COMILLA-SURAJMANI NAGAR 1&2 |  | -145 | 0 | -130.8333 |  | -3.14

## CrossBorder
|  | CROSS BORDER EXCHANGE SCHEDULE | [5 empty] | Date of Reporting: |  |  | 22-Jul-2023
Export From India (in MU)
STOA
| (ISGS/LTA/MTOA) |  |  | COLLECTIVE
Country | PPA |  | BILATERAL | IDAM |  |  | RTM |  |  |  |  | TOTAL
|  |  | TOTAL | IEX | PXIL | HPX | IEX |  | PXIL | HPX
Bhutan | 0 |  | 0 | 0 | 0 | 0 | 0 |  | 0 | 0 |  | 0
Nepal | 0.17 |  | 0 | 0.38 | 0 | 0 | 0 |  | 0 | 0 |  | 0.55
Bangladesh | 22.17 |  | 0 | 0 | 0 | 0 | 0 |  | 0 | 0 |  | 22.17
Myanmar | 0 |  | 0 | 0 | 0 | 0 | 0 |  | 0 | 0 |  | 0
Total Export | 22.34 |  | 0 | 0.38 | 0 | 0 | 0 |  | 0 | 0 |  | 22.72
Import by India(in MU)
STOA
| (ISGS/LTA/MTOA) |  |  | COLLECTIVE
Country | PPA |  | BILATERAL | IDAM |  |  | RTM |  |  |  |  | TOTAL
|  |  | TOTAL | IEX | PXIL | HPX | IEX |  | PXIL | HPX
Bhutan | 39.43 |  | 1.71 | 0 | 0 | 0 | 0 |  | 0 | 0 |  | 41.14
Nepal | 0 |  | 0 | 6.8 | 0 | 0 | 0 |  | 0 | 0 |  | 6.8
Bangladesh | 0 |  | 0 | 0 | 0 | 0 | 0 |  | 0 | 0 |  | 0
Myanmar | 0 |  | 0 | 0 | 0 | 0 | 0 |  | 0 | 0 |  | 0
Total Import | 39.43 |  | 1.71 | 6.8 | 0 | 0 | 0 |  | 0 | 0 |  | 47.94
Net from India(in MU) -ve : Export / +ve : Import
STOA
| (ISGS/LTA/MTOA) |  |  | COLLECTIVE
Country | PPA |  | BILATERAL | IDAM |  |  | RTM |  |  |  |  | TOTAL
|  |  | TOTAL | IEX | PXIL | HPX | IEX |  | PXIL | HPX
Bhutan | 39.43 |  | 1.71 | 0 | 0 | 0 | 0 |  | 0 | 0 |  | 41.14
Nepal | -0.17 |  | 0 | 6.42 | 0 | 0 | 0 |  | 0 | 0 |  | 6.25
Bangladesh | -22.17 |  | 0 | 0 | 0 | 0 | 0 |  | 0 | 0 |  | -22.17
Myanmar | 0 |  | 0 | 0 | 0 | 0 | 0 |  | 0 | 0 |  | 0
Total Net | 17.09 |  | 1.71 | 6.42 | 0 | 0 | 0 |  | 0 | 0 |  | 25.22