## MOP_E
Report for previous day | [5 empty] | Date of Reporting: |  | 22-Jul-2024
A. Power Supply Position at All India and Regional level
|  | NR | WR | SR | ER | NER | TOTAL
Demand Met during Evening Peak hrs(MW) (at 20:00 hrs; from RLDCs) |  | 81558 | 55320 | 39199 | 27515 | 3344 | 206936
Peak Shortage (MW) |  | 296 | 434 | 0 | 300 | 0 | 1030
Energy Met (MU) |  | 1884 | 1320.8 | 934.38 | 613.82 | 67.48 | 4820.48
Hydro Gen (MU) |  | 395.99 | 39.81 | 104 | 78.76 | 34.73 | 653.29
Wind Gen (MU) |  | 5.2 | 113.2 | 307.49 | - | - | 425.89
Solar Gen (MU)* |  | 156.19 | 70.89 | 85.5 | 1.96 | 0.87 | 315.41
Energy Shortage (MU) |  | 5.52 | 3.99 | 0 | 3.661 | 0 | 13.171
Maximum Demand Met During the Day (MW) (From NLDC SCADA) |  | 83005 | 56967 | 43455 | 29501 | 3333 | 207822
Time Of Maximum Demand Met |  | 22:13 | 10:41 | 09:20 | 22:52 | 19:57 | 21:02
B. Frequency Profile (%)
Region | FVI | < 49.7 | 49.7 - 49.8 | 49.8 - 49.9 | < 49.9 | 49.9 - 50.05 | > 50.05
All India | 0.024 | 0 | 0 | 3.03 | 3.03 | 83.73 | 13.24
C. Power Supply Position in States
|  | Max.Demand | Shortage during | Energy Met | Drawal | OD(+)/UD(-) | Max OD | Energy
Region | States | Met during the day (MW) | maximum Demand (MW) | (MU) | Schedule (MU) | (MU) | (MW) | Shortage (MU)
| Punjab | 15854 | 0 | 366.79 | 220.83 | 0.12 | 193 | 0
| Haryana | 12903 | 0 | 277.47 | 207.17 | 0.48 | 244 | 0
| Rajasthan | 15424 | 0 | 332.3 | 125.08 | 2.59 | 673 | 4.36
| Delhi | 7123 | 0 | 145.81 | 121.4 | 0.17 | 311 | 0
NR | UP | 29462 | 0 | 612.66 | 291.01 | 0.75 | 335 | 0
| Uttarakhand | 2280 | 0 | 49.68 | 26.11 | 0.05 | 214 | 0.68
| HP | 1531 | 0 | 34.41 | -3.45 | 0.08 | 109 | 0
| J&K(UT) & Ladakh(UT) | 2599 | 70 | 52.88 | 27.31 | -0.33 | 348 | 0.48
| Chandigarh | 383 | 0 | 7.61 | 7.27 | 0.34 | 67 | 0
| Railways_NR ISTS | 211 | 0 | 4.42 | 3.57 | 0.85 | 108 | 0
| Chhattisgarh | 5181 | 0 | 117.9 | 72.3 | -2 | 250 | 0
| Gujarat | 17700 | 0 | 398.7 | 138.1 | -5.8 | 351 | 0
| MP | 11921 | 0 | 261.9 | 149.3 | 0.6 | 751 | 3.99
WR | Maharashtra | 21474 | 0 | 470.1 | 148.8 | -10.7 | 485 | 0
| Goa | 575 | 0 | 12.4 | 11.4 | 1 | 104 | 0
| DNHDDPDCL | 1239 | 0 | 28.4 | 28.5 | -0.1 | 60 | 0
| AMNSIL | 812 | 0 | 18.8 | 6.5 | 0.2 | 280 | 0
| BALCO | 529 | 0 | 12.6 | 12.6 | 0 | 10 | 0
| Andhra Pradesh | 8706 | 0 | 182.86 | 19.82 | -1.72 | 789 | 0
| Telangana | 9116 | 0 | 179.44 | 102.25 | 1.19 | 820 | 0
SR | Karnataka | 8712 | 0 | 165.81 | -44.95 | -1.83 | 788 | 0
| Kerala | 3679 | 0 | 72.36 | 41.75 | 0.28 | 229 | 0
| Tamil Nadu | 14441 | 0 | 324.72 | 117.86 | -7.51 | 528 | 0
| Puducherry | 432 | 0 | 9.19 | 8.67 | -0.03 | 40 | 0
| Bihar | 7641 | 0 | 162.23 | 150.44 | 0.1 | 610 | 2.129
| DVC | 3357 | 0 | 72.86 | -35.95 | -0.43 | 476 | 0
| Jharkhand | 2166 | 300 | 43.89 | 33.8 | -1.24 | 178 | 1.532
ER | Odisha | 5475 | 0 | 111.64 | 35 | -3.03 | 431 | 0
| West Bengal | 10850 | 0 | 221.99 | 85.64 | -1.72 | 296 | 0
| Sikkim | 65 | 0 | 0.97 | 1.01 | -0.04 | 17 | 0
| Railways_ER ISTS | 15 | 0 | 0.24 | 0.14 | 0.1 | 4 | 0
| Arunachal Pradesh | 167 | 0 | 3.05 | 2.57 | 0.11 | 37 | 0
| Assam | 2237 | 0 | 44.87 | 37.59 | 0.28 | 149 | 0
| Manipur | 188 | 0 | 2.86 | 3.02 | -0.16 | 16 | 0
NER | Meghalaya | 282 | 0 | 5.36 | -0.75 | -0.14 | 37 | 0
| Mizoram | 104 | 0 | 2.12 | 0.69 | -0.11 | 3 | 0
| Nagaland | 165 | 0 | 3.1 | 2.71 | -0.07 | 16 | 0
| Tripura | 318 | 0 | 6.12 | 5.76 | 0.41 | 57 | 0
D. Transnational Exchanges (MU) - Import(+ve)/Export(-ve)
|  | Bhutan | Nepal | Bangladesh | Godda -> Bangladesh
Actual (MU) |  | 36.538 | 15.65 | -24.358 | -24.75
Day Peak (MW) |  | 2200.8 | 773.736 | -1029 | -1369.45
E. Import/Export by Regions (in MU) - Import(+ve)/Export(-ve); OD(+)/UD(-)
|  | NR | WR | SR | ER | NER | TOTAL
Schedule(MU) |  | 447.6 | -255.07 | -135.99 | -58.97 | 2.43 | 0
Actual(MU) |  | 454 | -238.06 | -167.016 | -56.97 | 0.1 | -7.946
O/D/U/D(MU) |  | 6.4 | 17.01 | -31.026 | 2 | -2.33 | -7.946
F. Generation Outage(MW)
|  | NR | WR | SR | ER | NER | TOTAL | % Share
Central Sector |  | 3827.04 | 13690.6 | 7238 | 5375.6 | 280 | 30411.24 | 55.4794
State Sector |  | 3580.5 | 10314.5 | 8893 | 1459 | 157.15 | 24404.15 | 44.5206
Total |  | 7407.54 | 24005.1 | 16131 | 6834.6 | 437.15 | 54815.39 | 100
G. Sourcewise generation (Gross) (MU)
|  | NR | WR | SR | ER | NER | All India | % Share
Coal |  | 872.51 | 1364.71 | 523.8 | 655.56 | 14.12 | 3430.7 | 65.9704
Lignite |  | 32.27 | 11.21 | 49.55 | 0 | 0 | 93.03 | 1.7889
Hydro |  | 395.99 | 39.81 | 104 | 78.76 | 34.73 | 653.29 | 12.5624
Nuclear |  | 29.52 | 60.37 | 76.17 | 0 | 0 | 166.06 | 3.1932
Gas, Naptha & Diesel |  | 29.83 | 29.16 | 5.5 | 0 | 22.84 | 87.33 | 1.6793
RES (Wind, Solar, Biomass & Others) |  | 169.08 | 184.87 | 411.71 | 3.42 | 0.87 | 769.95 | 14.8057
Total |  | 1529.2 | 1690.13 | 1170.73 | 737.74 | 72.56 | 5200.36 | 100
Share of RES in total generation (%) |  | 11.0568 | 10.9382 | 35.1669 | 0.46358 | 1.199 | 14.8057
Share of Non-fossil fuel (Hydro,Nuclear and RES) in total generation(%) |  | 38.8824 | 16.8656 | 50.5565 | 11.1394 | 49.0628 | 30.5613
H. All India Demand Diversity Factor |  |  |  | I. All India Peak Demand and shortage at Solar and Non-Solar Hour
Based on Regional Max Demands |  | 1.040 |  |  | Max Demand Met(MW) |  | Time | Shortage(MW)
Based on State Max Demands |  | 1.084 |  | Solar hr | 206054 |  | 11:36 | 0
|  |  |  | Non-Solar hr | 207822 |  | 21:02 | 1620
Diversity factor = Sum of regional or state maximum demands / All India maximum demand
**Note: All generation MU figures are gross
***Godda (Jharkhand) -> Bangladesh power exchange is through the radial connection (isolated from Indian Grid)
Solar Hours -> 07:00 to 17:00hrs and rest are Non-Solar Hours
*Source: RLDCs for solar connected to ISTS; SLDCs for embedded solar. Limited visibility of embedded solar data.
Executive Director-NLDC

## IR-Line
INTER-REGIONAL EXCHANGES
Import=(+ve) /Export =(-ve) for NET (MU)
[6 empty] | Date of Reporting: |  |  | 22-Jul-2024
Sl No | Voltage Level | Line Details | No. of Circuit | Max Import (MW) | Max Export (MW) | Import (MU) | Export (MU) |  | NET (MU)
Import/Export of ER (With NR)
1 | HVDC | ALIPURDUAR-AGRA | 2 | 0 | 701 | 0 | 18.38 |  | -18.38
2 | HVDC | PUSAULI B/B | - | 0 | 95 | 0 | 2.34 |  | -2.34
3 | 765 kV | GAYA-VARANASI | 2 | 739 | 673 | 0 | 3.47 |  | -3.47
4 | 765 kV | SASARAM-FATEHPUR | 1 | 262 | 289 | 0 | 1.82 |  | -1.82
5 | 765 kV | GAYA-BALIA | 1 | 0 | 840 | 0 | 14.23 |  | -14.23
6 | 400 kV | PUSAULI-VARANASI | 1 | 0 | 108 | 0 | 1.3 |  | -1.3
7 | 400 kV | PUSAULI -ALLAHABAD | 1 | 14 | 85 | 0 | 1.08 |  | -1.08
8 | 400 kV | MUZAFFARPUR-GORAKHPUR | 2 | 0 | 746 | 0 | 12.58 |  | -12.58
9 | 400 kV | PATNA-BALIA | 2 | 166 | 560 | 0 | 5.39 |  | -5.39
10 | 400 kV | NAUBATPUR-BALIA | 2 | 115 | 143 | 0 | 1.07 |  | -1.07
11 | 400 kV | BIHARSHARIFF-BALIA | 2 | 246 | 123 | 0.14 | 0 |  | 0.14
12 | 400 kV | MOTIHARI-GORAKHPUR | 2 | 11 | 354 | 0 | 5.48 |  | -5.48
13 | 400 kV | BIHARSHARIFF-VARANASI | 2 | 145 | 286 | 0 | 3.22 |  | -3.22
14 | 220 kV | SAHUPURI-KARAMNASA | 1 | 59 | 72 | 0 | 0.63 |  | -0.63
15 | 132 kV | NAGAR UNTARI-RIHAND | 1 | 0 | 0 | 0 | 0.01 |  | -0.01
16 | 132 kV | GARWAH-RIHAND | 1 | 30 | 0 | 0.59 | 0 |  | 0.59
17 | 132 kV | KARMANASA-SAHUPURI | 1 | 0 | 0 | 0 | 0 |  | 0
18 | 132 kV | KARMANASA-CHANDAULI | 1 | 0 | 0 | 0 | 0 |  | 0
ER-NR | [5 empty] | 0.73 | 71 |  | -70.27
Import/Export of ER (With WR)
1 | 765 kV | JHARSUGUDA-DHARAMJAIGARH | 4 | 0 | 1714 | 0 | 23.97 |  | -23.97
2 | 765 kV | NEW RANCHI-DHARAMJAIGARH | 2 | 1701 | 0 | 35.11 | 0 |  | 35.11
3 | 765 kV | JHARSUGUDA-DURG | 2 | 265 | 403 | 0 | 2.08 |  | -2.08
4 | 400 kV | JHARSUGUDA-RAIGARH | 4 | 0 | 514 | 0 | 7.73 |  | -7.73
5 | 400 kV | RANCHI-SIPAT | 2 | 559 | 0 | 6.98 | 0 |  | 6.98
6 | 220 kV | BUDHIPADAR-RAIGARH | 1 | 23 | 90 | 0 | 1.08 |  | -1.08
7 | 220 kV | BUDHIPADAR-KORBA | 2 | 0 | 126 | 0 | 1.75 |  | -1.75
ER-WR | [5 empty] | 42.09 | 36.61 |  | 5.48
Import/Export of ER (With SR)
1 | HVDC | JEYPORE-GAZUWAKA B/B | 2 | 756 | 0 | 18.01 | 0 |  | 18.01
2 | HVDC | TALCHER-KOLAR BIPOLE | 2 | 0 | 292 | 0 | 7.33 |  | -7.33
3 | 765 kV | ANGUL-SRIKAKULAM | 2 | 0 | 1753 | 0 | 22.19 |  | -22.19
4 | 400 kV | TALCHER-I/C | 2 | 1121 | 0 | 21.97 | 0 |  | 21.97
5 | 220 kV | BALIMELA-UPPER-SILERRU | 1 | 0 | 0 | 0 | 0 |  | 0
ER-SR | [5 empty] | 18.01 | 29.52 |  | -11.51
Import/Export of ER (With NER)
1 | 400 kV | BINAGURI-BONGAIGAON | 2 | 2 | 283 | 0 | 3.96 |  | -3.96
2 | 400 kV | ALIPURDUAR-BONGAIGAON | 2 | 36 | 375 | 0 | 5 |  | -5
3 | 220 kV | ALIPURDUAR-SALAKATI | 2 | 0 | 88 | 0 | 1.3 |  | -1.3
ER-NER | [5 empty] | 0 | 10.26 |  | -10.26
Import/Export of NER (With NR)
1 | HVDC | BISWANATH CHARIALI-AGRA | 2 | 0 | 504 | 0 | 12.12 |  | -12.12
NER-NR | [5 empty] | 0 | 12.12 |  | -12.12
Import/Export of WR (With NR)
1 | HVDC | CHAMPA-KURUKSHETRA | 2 | 0 | 4527 | 0 | 102.14 |  | -102.14
2 | HVDC | VINDHYACHAL B/B | - | 0 | 106 | 0.36 | 1.69 |  | -1.33
3 | HVDC | MUNDRA-MOHINDERGARH | 2 | 0 | 2357 | 0 | 49.15 |  | -49.15
4 | 765 kV | GWALIOR-AGRA | 2 | 0 | 2912 | 0 | 50.02 |  | -50.02
5 | 765 kV | GWALIOR-PHAGI | 2 | 381 | 1936 | 0.84 | 24.82 |  | -23.98
6 | 765 kV | JABALPUR-ORAI | 2 | 0 | 1521 | 0 | 54.35 |  | -54.35
7 | 765 kV | GWALIOR-ORAI | 1 | 829 | 0 | 13.38 | 0 |  | 13.38
8 | 765 kV | SATNA-ORAI | 1 | 0 | 1094 | 0 | 21.46 |  | -21.46
9 | 765 kV | BANASKANTHA-CHITORGARH | 2 | 601 | 1376 | 1.27 | 11.32 |  | -10.05
10 | 765 kV | VINDHYACHAL-VARANASI | 2 | 0 | 3891 | 0 | 78.1 |  | -78.1
11 | 400 kV | ZERDA-KANKROLI | 1 | 138 | 263 | 0.39 | 2.07 |  | -1.68
12 | 400 kV | ZERDA -BHINMAL | 1 | 96 | 182 | 0.27 | 1.44 |  | -1.17
13 | 400 kV | VINDHYACHAL -RIHAND | 1 | 973 | 0 | 21.89 | 0 |  | 21.89
14 | 400 kV | RAPP-SHUJALPUR | 2 | 125 | 678 | 0.29 | 8.35 |  | -8.06
15 | 400 kV | NEEMUCH-Chittorgarh | 2 | 139 | 717 | 0.3 | 8.51 |  | -8.21
16 | 220 kV | BHANPURA-RANPUR | 1 | 0 | 115 | 0 | 2.08 |  | -2.08
17 | 220 kV | BHANPURA-MORAK | 1 | 0 | 30 | 0 | 1.97 |  | -1.97
18 | 220 kV | MEHGAON-AURAIYA | 1 | 56 | 38 | 0.48 | 0.04 |  | 0.44
19 | 220 kV | MALANPUR-AURAIYA | 1 | 27 | 52 | 0.12 | 0.25 |  | -0.13
20 | 132 kV | GWALIOR-SAWAI MADHOPUR | 1 | 0 | 0 | 0 | 0 |  | 0
21 | 132 kV | RAJGHAT-LALITPUR | 2 | 0 | 0 | 0 | 0 |  | 0
WR-NR | [5 empty] | 39.59 | 417.76 |  | -378.17
Import/Export of WR (With SR)
1 | HVDC | BHADRAWATI B/B | - | 995 | 0 | 23.91 | 0 |  | 23.91
2 | HVDC | RAIGARH-PUGALUR | 2 | 1445 | 0 | 19.77 | 0 |  | 19.77
3 | 765 kV | SOLAPUR-RAICHUR | 2 | 2934 | 0 | 47.32 | 0 |  | 47.32
4 | 765 kV | WARDHA-NIZAMABAD | 2 | 802 | 958 | 5.73 | 4.14 |  | 1.59
5 | 765 kV | WARORA-WARANGAL(NEW) | 2 | 744 | 896 | 5.95 | 3.69 |  | 2.26
6 | 400 kV | KOLHAPUR-KUDGI | 2 | 2531 | 0 | 48.29 | 0 |  | 48.29
7 | 220 kV | KOLHAPUR-CHIKODI | 2 | 0 | 0 | 0 | 0 |  | 0
8 | 220 kV | PONDA-AMBEWADI | 1 | 0 | 68 | 1.58 | 0 |  | 1.58
9 | 220 kV | XELDEM-AMBEWADI | 1 | 1 | 86 | 1.03 | 0 |  | 1.03
WR-SR | [5 empty] | 153.58 | 7.83 |  | 145.75
INTERNATIONAL EXCHANGES | [7 empty] | Import(+ve)/Export(-ve)
State |  | Region | Line Name |  | Max (MW) | Min (MW) | Avg (MW) |  | Energy Exchange (MU)
|  | ER | 400kV MANGDECHHU-ALIPURDUAR 1,2&3 i.e. ALIPURDUAR RECEIPT (from MANGDECHU HEP 4*180MW) |  | 785.17 | 680.504 | 758.73 |  | 18.2096
|  | ER | 400kV TALA-BINAGURI 1,2,4 (& 400kV MALBASE - BINAGURI) i.e. BINAGURI RECEIPT (from TALA HEP 6*170MW) |  | 971.598 | 847.103 | 848.79 |  | 20.371
BHUTAN |  | ER | 220kV CHUKHA-BIRPARA 1&2 (& 220kV MALBASE - BIRPARA) i.e. BIRPARA RECEIPT (from CHUKHA HEP 4*84MW) |  | 237.316 | 89.064 | -170.24 |  | -4.0858
|  | NER | 132kV GELEPHU-SALAKATI |  | 43.7 | 27.01 | 33.375 |  | 0.801
|  | NER | 132kV MOTANGA-RANGIA |  | 64.1 | 38.95 | 51.958 |  | 1.247
|  | NR | NEPAL IMPORT (FROM UP) |  | 0 | 0 | 0 |  | 0
NEPAL |  | NR | 132kV MAHENDRANAGAR-TANAKPUR(NHPC) |  | 65.736 | 0 | 45 |  | 1.09
|  | ER | NEPAL IMPORT (FROM BIHAR) |  | 0 | 0 | 0 |  | 0
|  | ER | 400kV DHALKEBAR-MUZAFFARPUR 1&2 |  | 708 | 287 | 606.667 |  | 14.56
|  | ER | BHERAMARA B/B HVDC (B'DESH) |  | -937 | -935 | -935.75 |  | -22.458
BANGLADESH |  | ER (Isolated from Indian Grid) | 400kV GODDA_TPS-RAHANPUR (B'DESH) D/C |  | -1369.45 | -805 | -1031.25 |  | -24.75
|  | NER | 132kV COMILLA-SURAJMANI NAGAR 1&2 |  | -92 | 0 | -79.1667 |  | -1.9

## CrossBorder
|  | CROSS BORDER EXCHANGE SCHEDULE | [5 empty] | Date of Reporting: |  |  | 22-Jul-2024
Export From India (in MU)
T-GNA
| GNA |  |  | COLLECTIVE
Country | (ISGS/PPA) |  | BILATERAL | IDAM |  |  | RTM |  |  |  |  | TOTAL
|  |  | TOTAL | IEX | PXIL | HPX | IEX |  | PXIL | HPX
Bhutan | 0 |  | 0 | 0 | 0 | 0 | 0 |  | 0 | 0 |  | 0
Nepal | 0.07 |  | 0 | 0 | 0 | 0 | 0 |  | 0 | 0 |  | 0.07
Bangladesh | 22.15 |  | 0 | 0 | 0 | 0 | 0 |  | 0 | 0 |  | 22.15
Myanmar | 0 |  | 0 | 0 | 0 | 0 | 0 |  | 0 | 0 |  | 0
Total Export | 22.22 |  | 0 | 0 | 0 | 0 | 0 |  | 0 | 0 |  | 22.22
Import by India(in MU)
T-GNA
| GNA |  |  | COLLECTIVE
Country | (ISGA/PPA) |  | BILATERAL | IDAM |  |  | RTM |  |  |  |  | TOTAL
|  |  | TOTAL | IEX | PXIL | HPX | IEX |  | PXIL | HPX
Bhutan | 37.98 |  | 0 | 1.26 | 0 | 0 | 0 |  | 0 | 0 |  | 39.24
Nepal | 2.63 |  | 0 | 11.72 | 0 | 0 | 0.46 |  | 0 | 0 |  | 14.81
Bangladesh | 0 |  | 0 | 0 | 0 | 0 | 0 |  | 0 | 0 |  | 0
Myanmar | 0 |  | 0 | 0 | 0 | 0 | 0 |  | 0 | 0 |  | 0
Total Import | 40.61 |  | 0 | 12.98 | 0 | 0 | 0.46 |  | 0 | 0 |  | 54.05
Net from India(in MU) -ve : Export / +ve : Import
T-GNA
| GNA |  |  | COLLECTIVE
Country | (ISGS/PPA) |  | BILATERAL | IDAM |  |  | RTM |  |  |  |  | TOTAL
|  |  | TOTAL | IEX | PXIL | HPX | IEX |  | PXIL | HPX
Bhutan | 37.98 |  | 0 | 1.26 | 0 | 0 | 0 |  | 0 | 0 |  | 39.24
Nepal | 2.56 |  | 0 | 11.72 | 0 | 0 | 0.46 |  | 0 | 0 |  | 14.74
Bangladesh | -22.15 |  | 0 | 0 | 0 | 0 | 0 |  | 0 | 0 |  | -22.15
Myanmar | 0 |  | 0 | 0 | 0 | 0 | 0 |  | 0 | 0 |  | 0
Total Net | 18.39 |  | 0 | 12.98 | 0 | 0 | 0.46 |  | 0 | 0 |  | 31.83