## MOP_E
Report for previous day | [5 empty] | Date of Reporting: |  | 22-Aug-2023
A. Power Supply Position at All India and Regional level
|  | NR | WR | SR | ER | NER | TOTAL
Demand Met during Evening Peak hrs(MW) (at 20:00 hrs; from RLDCs) |  | 72602 | 58599 | 46350 | 25300 | 3130 | 205981
Peak Shortage (MW) |  | 5656 | 0 | 1926 | 1334 | 193 | 9109
Energy Met (MU) |  | 1720 | 1408.9 | 1184.58 | 588.78 | 64.09 | 4966.35
Hydro Gen (MU) |  | 418.06 | 112 | 116.1 | 139.29 | 33.54 | 818.99
Wind Gen (MU) |  | 8.03 | 124.14 | 104.9 | - | - | 237.07
Solar Gen (MU)* |  | 129.66 | 39.03 | 127.99 | 5.18 | 0.63 | 302.49
Energy Shortage (MU) |  | 58.75 | 0.41 | 15.45 | 11.65 | 2.91 | 89.17
Maximum Demand Met During the Day (MW) (From NLDC SCADA) |  | 78456 | 64506 | 59217 | 26650 | 3356 | 226242
Time Of Maximum Demand Met |  | 14:13 | 10:52 | 12:28 | 00:00 | 18:48 | 10:54
B. Frequency Profile (%)
Region | FVI | < 49.7 | 49.7 - 49.8 | 49.8 - 49.9 | < 49.9 | 49.9 - 50.05 | > 50.05
All India | 0.083 | 0.89 | 4.81 | 12.35 | 18.05 | 72.89 | 9.06
C. Power Supply Position in States
|  | Max.Demand | Shortage during | Energy Met | Drawal | OD(+)/UD(-) | Max OD | Energy
Region | States | Met during the day (MW) | maximum Demand (MW) | (MU) | Schedule (MU) | (MU) | (MW) | Shortage (MU)
| Punjab | 14462 | 0 | 318.27 | 183.21 | -1.14 | 169 | 0
| Haryana | 12679 | 0 | 256.34 | 184.18 | 0.67 | 357 | 8.5
| Rajasthan | 15998 | 0 | 325.08 | 120.3 | 1.21 | 359 | 16.95
| Delhi | 7186 | 0 | 147.75 | 125.82 | -1.19 | 347 | 0
NR | UP | 24735 | 1330 | 528.7 | 240.67 | -1.47 | 423 | 30.43
| Uttarakhand | 1988 | 185 | 45.64 | 19.63 | 1.1 | 196 | 2.28
| HP | 1633 | 0 | 34.26 | -1.81 | -0.61 | 51 | 0.59
| J&K(UT) & Ladakh(UT) | 2515 | 0 | 53.63 | 27.67 | 0.26 | 179 | 0
| Chandigarh | 405 | 0 | 7.57 | 7.79 | -0.22 | 14 | 0
| Railways_NR ISTS | 157 | 0 | 3.23 | 3.1 | 0.13 | 73 | 0
| Chhattisgarh | 5168 | 0 | 114.5 | 54 | -1.3 | 261 | 0
| Gujarat | 20881 | 0 | 431.7 | 155.4 | -0.8 | 1594 | 0
| MP | 11591 | 0 | 246.4 | 118.7 | -3.4 | 428 | 0
WR | Maharashtra | 24880 | 0 | 542.7 | 189.9 | -2.8 | 637 | 0.41
| Goa | 650 | 0 | 13.3 | 12.3 | 0.6 | 104 | 0
| DNHDDPDCL | 1311 | 0 | 30.1 | 29.5 | 0.6 | 127 | 0
| AMNSIL | 858 | 0 | 17.8 | 5.9 | -0.2 | 269 | 0
| BALCO | 521 | 0 | 12.4 | 12 | 0.4 | 88 | 0
| Andhra Pradesh | 11472 | 0 | 227.05 | 91.27 | 5.13 | 1061 | 6.62
| Telangana | 12321 | 0 | 234.32 | 94.47 | 5.44 | 1259 | 0
SR | Karnataka | 15060 | 200 | 260.59 | 62.7 | 5.09 | 893 | 4.1
| Kerala | 4221 | 0 | 84.92 | 61.18 | 1.97 | 282 | 0
| Tamil Nadu | 17479 | 0 | 367.66 | 193.28 | 5.51 | 1937 | 4.43
| Puducherry | 433 | 50 | 10.04 | 9.32 | 0 | 68 | 0.3
| Bihar | 6947 | 0 | 148.59 | 141.32 | 1.54 | 412 | 6.96
| DVC | 3548 | 0 | 75.94 | -39.69 | 0.63 | 266 | 0
| Jharkhand | 1713 | 215 | 38.52 | 30.14 | 3.12 | 247 | 4.69
ER | Odisha | 5015 | 0 | 106 | 29.6 | -2.23 | 209 | 0
| West Bengal | 9732 | 0 | 218.37 | 95.12 | 0.22 | 386 | 0
| Sikkim | 84 | 0 | 1.21 | 1.02 | 0.19 | 34 | 0
| Railways_ER ISTS | 15 | 0 | 0.15 | 0.16 | -0.01 | 0 | 0
| Arunachal Pradesh | 159 | 0 | 2.99 | 2.54 | -0.04 | 24 | 0
| Assam | 2198 | 0 | 42.2 | 32.56 | 1.91 | 258 | 2.49
| Manipur | 171 | 0 | 2.73 | 2.68 | 0.05 | 23 | 0
NER | Meghalaya | 290 | 0 | 5.27 | 0.35 | -0.13 | 38 | 0.42
| Mizoram | 122 | 0 | 2.03 | 1.53 | -0.06 | 15 | 0
| Nagaland | 165 | 0 | 2.69 | 2.51 | -0.04 | 21 | 0
| Tripura | 329 | 0 | 6.18 | 6.15 | 0.58 | 68 | 0
D. Transnational Exchanges (MU) - Import(+ve)/Export(-ve)
|  | Bhutan | Nepal | Bangladesh | Godda -> Bangladesh
Actual (MU) |  | 42.03 | 8.772 | -24.998 | -33.06
Day Peak (MW) |  | 1862 | 370.9 | -1082 | -1433
E. Import/Export by Regions (in MU) - Import(+ve)/Export(-ve); OD(+)/UD(-)
|  | NR | WR | SR | ER | NER | TOTAL
Schedule(MU) |  | 315.76 | -342.78 | 147.72 | -110.44 | -10.17 | 0.09
Actual(MU) |  | 292.75 | -354.65 | 172.3 | -105.37 | -8.6 | -3.57
O/D/U/D(MU) |  | -23.01 | -11.87 | 24.58 | 5.07 | 1.57 | -3.66
F. Generation Outage(MW)
|  | NR | WR | SR | ER | NER | TOTAL | % Share
Central Sector |  | 1793.43 | 11863.5 | 7568 | 3570 | 254.5 | 25049.43 | 48.4998
State Sector |  | 5129.5 | 10757 | 7218 | 3340 | 154.58 | 26599.08 | 51.5002
Total |  | 6922.93 | 22620.5 | 14786 | 6910 | 409.08 | 51648.51 | 100
G. Sourcewise generation (Gross) (MU)
|  | NR | WR | SR | ER | NER | All India | % Share
Coal |  | 869.78 | 1494.69 | 620.13 | 618.45 | 16.88 | 3619.93 | 67.7594
Lignite |  | 27.23 | 7.75 | 43.75 | 0 | 0 | 78.73 | 1.4737
Hydro |  | 418.06 | 112 | 116.1 | 139.29 | 33.54 | 818.99 | 15.3302
Nuclear |  | 28.98 | 50.28 | 46.23 | 0 | 0 | 125.49 | 2.349
Gas, Naptha & Diesel |  | 34.87 | 53.45 | 6.2 | 0 | 29.03 | 123.55 | 2.3127
RES (Wind, Solar, Biomass & Others) |  | 144.24 | 165.86 | 258.39 | 6.52 | 0.63 | 575.64 | 10.7751
Total |  | 1523.16 | 1884.03 | 1090.8 | 764.26 | 80.08 | 5342.33 | 100
Share of RES in total generation (%) |  | 9.4698 | 8.8035 | 23.6881 | 0.85311 | 0.78671 | 10.7751
Share of Non-fossil fuel (Hydro,Nuclear and RES) in total generation(%) |  | 38.8193 | 17.4169 | 38.5699 | 19.0786 | 42.6698 | 28.4543
H. All India Demand Diversity Factor |  |  |  | I. All India Peak Demand and shortage at Solar and Non-Solar Hour
Based on Regional Max Demands |  | 1.026 |  |  | Max Demand Met(MW) |  | Time | Shortage(MW)
Based on State Max Demands |  | 1.056 |  | Solar hr | 226242 |  | 10:54 | 716
|  |  |  | Non-Solar hr | 208364 |  | 19:20 | 9640
Diversity factor = Sum of regional or state maximum demands / All India maximum demand
**Note: All generation MU figures are gross
***Godda (Jharkhand) -> Bangladesh power exchange is through the radial connection (isolated from Indian Grid)
Solar Hours -> 06:00 to 18:00hrs and rest are Non-Solar Hours
*Source: RLDCs for solar connected to ISTS; SLDCs for embedded solar. Limited visibility of embedded solar data.
Executive Director-NLDC

## IR-Line
INTER-REGIONAL EXCHANGES
Import=(+ve) /Export =(-ve) for NET (MU)
[6 empty] | Date of Reporting: |  |  | 22-Aug-2023
Sl No | Voltage Level | Line Details | No. of Circuit | Max Import (MW) | Max Export (MW) | Import (MU) | Export (MU) |  | NET (MU)
Import/Export of ER (With NR)
1 | HVDC | ALIPURDUAR-AGRA | 2 | 0 | 501 | 0 | 12.01 |  | -12.01
2 | HVDC | PUSAULI B/B | - | 0 | 95 | 0 | 2.18 |  | -2.18
3 | 765 kV | GAYA-VARANASI | 2 | 276 | 330 | 0 | 2.95 |  | -2.95
4 | 765 kV | SASARAM-FATEHPUR | 1 | 208 | 252 | 0 | 3.78 |  | -3.78
5 | 765 kV | GAYA-BALIA | 1 | 0 | 567 | 0 | 8.66 |  | -8.66
6 | 400 kV | PUSAULI-VARANASI | 1 | 0 | 97 | 0 | 1.26 |  | -1.26
7 | 400 kV | PUSAULI -ALLAHABAD | 1 | 47 | 85 | 0 | 0.84 |  | -0.84
8 | 400 kV | MUZAFFARPUR-GORAKHPUR | 2 | 0 | 705 | 0 | 11.51 |  | -11.51
9 | 400 kV | PATNA-BALIA | 2 | 0 | 437 | 0 | 6.2 |  | -6.2
10 | 400 kV | NAUBATPUR-BALIA | 2 | 0 | 503 | 0 | 9.68 |  | -9.68
11 | 400 kV | BIHARSHARIFF-BALIA | 2 | 25 | 184 | 0 | 2.7 |  | -2.7
12 | 400 kV | MOTIHARI-GORAKHPUR | 2 | 0 | 436 | 0 | 7.3 |  | -7.3
13 | 400 kV | BIHARSHARIFF-VARANASI | 2 | 121 | 134 | 0 | 0.7 |  | -0.7
14 | 220 kV | SAHUPURI-KARAMNASA | 1 | 0 | 124 | 0 | 1.6 |  | -1.6
15 | 132 kV | NAGAR UNTARI-RIHAND | 1 | 0 | 0 | 0 | 0 |  | 0
16 | 132 kV | GARWAH-RIHAND | 1 | 30 | 0 | 0.55 | 0 |  | 0.55
17 | 132 kV | KARMANASA-SAHUPURI | 1 | 0 | 17 | 0 | 0 |  | 0
18 | 132 kV | KARMANASA-CHANDAULI | 1 | 0 | 0 | 0 | 0 |  | 0
ER-NR | [5 empty] | 0.55 | 71.37 |  | -70.82
Import/Export of ER (With WR)
1 | 765 kV | JHARSUGUDA-DHARAMJAIGARH | 4 | 1339 | 0 | 21.39 | 0 |  | 21.39
2 | 765 kV | NEW RANCHI-DHARAMJAIGARH | 2 | 1223 | 221 | 15.61 | 0 |  | 15.61
3 | 765 kV | JHARSUGUDA-DURG | 2 | 99 | 197 | 0 | 1.23 |  | -1.23
4 | 400 kV | JHARSUGUDA-RAIGARH | 4 | 12 | 393 | 0 | 4.54 |  | -4.54
5 | 400 kV | RANCHI-SIPAT | 2 | 243 | 121 | 1.6 | 0 |  | 1.6
6 | 220 kV | BUDHIPADAR-RAIGARH | 1 | 0 | 180 | 0 | 2.97 |  | -2.97
7 | 220 kV | BUDHIPADAR-KORBA | 2 | 68 | 6 | 0.6 | 0 |  | 0.6
ER-WR | [5 empty] | 39.2 | 8.74 |  | 30.46
Import/Export of ER (With SR)
1 | HVDC | JEYPORE-GAZUWAKA B/B | 2 | 0 | 655 | 0 | 11.46 |  | -11.46
2 | HVDC | TALCHER-KOLAR BIPOLE | 2 | 0 | 1939 | 0 | 38.83 |  | -38.83
3 | 765 kV | ANGUL-SRIKAKULAM | 2 | 0 | 2313 | 0 | 40.57 |  | -40.57
4 | 400 kV | TALCHER-I/C | 2 | 115 | 687 | 0 | 6.95 |  | -6.95
5 | 220 kV | BALIMELA-UPPER-SILERRU | 1 | 0 | 0 | 0 | 0 |  | 0
ER-SR | [5 empty] | 0 | 90.86 |  | -90.86
Import/Export of ER (With NER)
1 | 400 kV | BINAGURI-BONGAIGAON | 2 | 0 | 230 | 0 | 2.27 |  | -2.27
2 | 400 kV | ALIPURDUAR-BONGAIGAON | 2 | 0 | 315 | 0 | 3.36 |  | -3.36
3 | 220 kV | ALIPURDUAR-SALAKATI | 2 | 0 | 79 | 0 | 1 |  | -1
ER-NER | [5 empty] | 0 | 6.63 |  | -6.63
Import/Export of NER (With NR)
1 | HVDC | BISWANATH CHARIALI-AGRA | 2 | 0 | 703 | 0 | 16.84 |  | -16.84
NER-NR | [5 empty] | 0 | 16.84 |  | -16.84
Import/Export of WR (With NR)
1 | HVDC | CHAMPA-KURUKSHETRA | 2 | 0 | 3038 | 0 | 57.18 |  | -57.18
2 | HVDC | VINDHYACHAL B/B | - | 46 | 0 | 1.22 | 0 |  | 1.22
3 | HVDC | MUNDRA-MOHINDERGARH | 2 | 0 | 1449 | 0 | 23.32 |  | -23.32
4 | 765 kV | GWALIOR-AGRA | 2 | 0 | 2268 | 0 | 28.78 |  | -28.78
5 | 765 kV | GWALIOR-PHAGI | 2 | 394 | 1253 | 0.32 | 16.57 |  | -16.25
6 | 765 kV | JABALPUR-ORAI | 2 | 0 | 1107 | 0 | 30.24 |  | -30.24
7 | 765 kV | GWALIOR-ORAI | 1 | 656 | 0 | 11.25 | 0 |  | 11.25
8 | 765 kV | SATNA-ORAI | 1 | 0 | 1041 | 0 | 19.96 |  | -19.96
9 | 765 kV | BANASKANTHA-CHITORGARH | 2 | 982 | 1031 | 3.05 | 10.12 |  | -7.07
10 | 765 kV | VINDHYACHAL-VARANASI | 2 | 0 | 3210 | 0 | 53.18 |  | -53.18
11 | 400 kV | ZERDA-KANKROLI | 1 | 208 | 172 | 0.8 | 1.51 |  | -0.71
12 | 400 kV | ZERDA -BHINMAL | 1 | 402 | 344 | 1.47 | 3.1 |  | -1.63
13 | 400 kV | VINDHYACHAL -RIHAND | 1 | 959 | 0 | 22.33 | 0 |  | 22.33
14 | 400 kV | RAPP-SHUJALPUR | 2 | 245 | 604 | 0.52 | 5.29 |  | -4.77
15 | 220 kV | BHANPURA-RANPUR | 1 | 0 | 0 | 0 | 0 |  | 0
16 | 220 kV | BHANPURA-MORAK | 1 | 0 | 30 | 0 | 2.49 |  | -2.49
17 | 220 kV | MEHGAON-AURAIYA | 1 | 116 | 0 | 1.28 | 0 |  | 1.28
18 | 220 kV | MALANPUR-AURAIYA | 1 | 83 | 5 | 0.66 | 0.01 |  | 0.65
19 | 132 kV | GWALIOR-SAWAI MADHOPUR | 1 | 0 | 0 | 0 | 0 |  | 0
20 | 132 kV | RAJGHAT-LALITPUR | 2 | 0 | 0 | 0 | 0 |  | 0
WR-NR | [5 empty] | 42.9 | 251.75 |  | -208.85
Import/Export of WR (With SR)
1 | HVDC | BHADRAWATI B/B | - | 0 | 1006 | 0 | 16.65 |  | -16.65
2 | HVDC | RAIGARH-PUGALUR | 2 | 0 | 4011 | 0 | 65.33 |  | -65.33
3 | 765 kV | SOLAPUR-RAICHUR | 2 | 670 | 1992 | 0.25 | 16.56 |  | -16.31
4 | 765 kV | WARDHA-NIZAMABAD | 2 | 0 | 2492 | 0 | 39.63 |  | -39.63
5 | 400 kV | KOLHAPUR-KUDGI | 2 | 1256 | 0 | 19.58 | 0 |  | 19.58
6 | 220 kV | KOLHAPUR-CHIKODI | 2 | 0 | 0 | 0 | 0 |  | 0
7 | 220 kV | PONDA-AMBEWADI | 1 | 0 | 0 | 0 | 0 |  | 0
8 | 220 kV | XELDEM-AMBEWADI | 1 | 0 | 113 | 2.26 | 0 |  | 2.26
WR-SR | [5 empty] | 22.09 | 138.17 |  | -116.08
INTERNATIONAL EXCHANGES | [7 empty] | Import(+ve)/Export(-ve)
State |  | Region | Line Name |  | Max (MW) | Min (MW) | Avg (MW) |  | Energy Exchange (MU)
|  | ER | 400kV MANGDECHHU-ALIPURDUAR 1,2&3 i.e. ALIPURDUAR RECEIPT (from MANGDECHU HEP 4*180MW) |  | 719.721 | 576.601 | 619.27 |  | 14.8625
|  | ER | 400kV TALA-BINAGURI 1,2,4 (& 400kV MALBASE - BINAGURI) i.e. BINAGURI RECEIPT (from TALA HEP 6*170MW) |  | 1023.019 | 0 | 984.13 |  | 23.619
BHUTAN |  | ER | 220kV CHUKHA-BIRPARA 1&2 (& 220kV MALBASE - BIRPARA) i.e. BIRPARA RECEIPT (from CHUKHA HEP 4*84MW) |  | 111.582 | 37.446 | 81.83 |  | 1.964
|  | NER | 132kV GELEPHU-SALAKATI |  | 27 | 3 | 15.833 |  | 0.38
|  | NER | 132kV MOTANGA-RANGIA |  | 54 | 35 | 50 |  | 1.2
|  | NR | 132kV MAHENDRANAGAR-TANAKPUR(NHPC) |  | -49 | 0 | 12 |  | 0.29
NEPAL |  | ER | NEPAL IMPORT (FROM BIHAR) |  | -28.1 | -2.8 | -8.667 |  | -0.208
|  | ER | 400kV DHALKEBAR-MUZAFFARPUR 1&2 |  | 448 | 241 | 362.083 |  | 8.69
|  | ER | BHERAMARA B/B HVDC (B'DESH) |  | -926 | -806 | -902 |  | -21.648
BANGLADESH |  | ER (Isolated from Indian Grid) | 400kV GODDA_TPS-RAHANPUR (B'DESH) D/C |  | -1433 | -1298 | -1377.5 |  | -33.06
|  | NER | 132kV COMILLA-SURAJMANI NAGAR 1&2 |  | -156 | 0 | -139.5833 |  | -3.35

## CrossBorder
|  | CROSS BORDER EXCHANGE SCHEDULE | [5 empty] | Date of Reporting: |  |  | 22-Aug-2023
Export From India (in MU)
STOA
| (ISGS/LTA/MTOA) |  |  | COLLECTIVE
Country | PPA |  | BILATERAL | IDAM |  |  | RTM |  |  |  |  | TOTAL
|  |  | TOTAL | IEX | PXIL | HPX | IEX |  | PXIL | HPX
Bhutan | 0 |  | 0 | 0 | 0 | 0 | 0 |  | 0 | 0 |  | 0
Nepal | 0.31 |  | 0 | 0 | 0 | 0 | 0 |  | 0 | 0 |  | 0.31
Bangladesh | 21.71 |  | 0 | 0 | 0 | 0 | 0 |  | 0 | 0 |  | 21.71
Myanmar | 0 |  | 0 | 0 | 0 | 0 | 0 |  | 0 | 0 |  | 0
Total Export | 22.02 |  | 0 | 0 | 0 | 0 | 0 |  | 0 | 0 |  | 22.02
Import by India(in MU)
STOA
| (ISGS/LTA/MTOA) |  |  | COLLECTIVE
Country | PPA |  | BILATERAL | IDAM |  |  | RTM |  |  |  |  | TOTAL
|  |  | TOTAL | IEX | PXIL | HPX | IEX |  | PXIL | HPX
Bhutan | 39.45 |  | 2.66 | 0 | 0 | 0 | 0 |  | 0 | 0 |  | 42.11
Nepal | 0 |  | 0 | 7.4 | 0 | 0 | 0 |  | 0 | 0 |  | 7.4
Bangladesh | 0 |  | 0 | 0 | 0 | 0 | 0 |  | 0 | 0 |  | 0
Myanmar | 0 |  | 0 | 0 | 0 | 0 | 0 |  | 0 | 0 |  | 0
Total Import | 39.45 |  | 2.66 | 7.4 | 0 | 0 | 0 |  | 0 | 0 |  | 49.51
Net from India(in MU) -ve : Export / +ve : Import
STOA
| (ISGS/LTA/MTOA) |  |  | COLLECTIVE
Country | PPA |  | BILATERAL | IDAM |  |  | RTM |  |  |  |  | TOTAL
|  |  | TOTAL | IEX | PXIL | HPX | IEX |  | PXIL | HPX
Bhutan | 39.45 |  | 2.66 | 0 | 0 | 0 | 0 |  | 0 | 0 |  | 42.11
Nepal | -0.31 |  | 0 | 7.4 | 0 | 0 | 0 |  | 0 | 0 |  | 7.09
Bangladesh | -21.71 |  | 0 | 0 | 0 | 0 | 0 |  | 0 | 0 |  | -21.71
Myanmar | 0 |  | 0 | 0 | 0 | 0 | 0 |  | 0 | 0 |  | 0
Total Net | 17.43 |  | 2.66 | 7.4 | 0 | 0 | 0 |  | 0 | 0 |  | 27.49