## MOP_E
Report for previous day |  |  |  |  | Date of Reporting: |  | 23-Jan-2023
A. Power Supply Position at All India and Regional level
|  | NR | WR | SR | ER | NER | TOTAL
Demand Met during Evening Peak hrs(MW) (at 19:00 hrs; from RLDCs) |  | 50720 | 55575 | 39584 | 20251 | 2629 | 168759
Peak Shortage (MW) |  | 83 | 0 | 0 | 255 | 0 | 338
Energy Met (MU) |  | 1128 | 1382.5 | 1024.37 | 422.54 | 47.16 | 4004.57
Hydro Gen (MU) |  | 106.61 | 46.5 | 66.5 | 26.96 | 8.52 | 255.09
Wind Gen (MU) |  | 30.69 | 79.32 | 62.48 | - | - | 172.49
Solar Gen (MU)* |  | 86.95 | 53.27 | 114.37 | 2.32 | 0.79 | 257.7
Energy Shortage (MU) |  | 0.41 | 0 | 0 | 2.047 | 0 | 2.457
Maximum Demand Met During the Day (MW) (From NLDC SCADA) |  | 59017 | 67578 | 54499 | 20919 | 2707 | 201944
Time Of Maximum Demand Met (From NLDC SCADA) |  | 10:13 | 10:49 | 09:53 | 18:24 | 17:48 | 10:13
B. Frequency Profile (%)
Region | FVI | < 49.7 | 49.7 - 49.8 | 49.8 - 49.9 | < 49.9 | 49.9 - 50.05 | > 50.05
All India | 0.075 | 0 | 0.84 | 6.2 | 7.05 | 64.89 | 28.06
C. Power Supply Position in States
|  | Max.Demand | Shortage during | Energy Met | Drawal | OD(+)/UD(-) | Max OD | Energy
Region | States | Met during the day(MW) | maximum Demand(MW) | (MU) | Schedule (MU) | (MU) | (MW) | Shortage (MU)
| Punjab | 7610 | 0 | 148.35 | 44.38 | -1.5 | 82 | 0
| Haryana | 6599 | 0 | 128.97 | 69.85 | -0.91 | 172 | 0
| Rajasthan | 17070 | 0 | 307.33 | 109.84 | -1.34 | 202 | 0
| Delhi | 4541 | 0 | 73.04 | 65.82 | -1.99 | 242 | 0
NR | UP | 17560 | 0 | 328.94 | 84.13 | -0.09 | 311 | 0
| Uttarakhand | 2235 | 0 | 40.53 | 29.71 | -0.41 | 96 | 0.21
| HP | 1880 | 0 | 33.03 | 26.76 | -0.08 | 107 | 0
| J&K(UT) & Ladakh(UT) | 2974 | 0 | 63.87 | 62.79 | -2.93 | 142 | 0.2
| Chandigarh | 245 | 0 | 3.92 | 4.13 | -0.21 | 36 | 0
| Chhattisgarh | 4911 | 0 | 106.7 | 53.9 | 0.2 | 202 | 0
| Gujarat | 17984 | 0 | 368.3 | 186.2 | -5.8 | 471 | 0
| MP | 16234 | 0 | 308.3 | 186.9 | 0 | 396 | 0
WR | Maharashtra | 26356 | 0 | 530.1 | 167.7 | -4.3 | 670 | 0
| Goa | 575 | 0 | 12.6 | 11.1 | 1.1 | 40 | 0
| DNHDDPDCL | 1153 | 0 | 27 | 27.1 | -0.1 | 47 | 0
| AMNSIL | 752 | 0 | 17.2 | 9.9 | 0.3 | 247 | 0
| BALCO | 516 | 0 | 12.3 | 12.4 | -0.1 | 8 | 0
| Andhra Pradesh | 11158 | 0 | 200.41 | 73.91 | -1.28 | 333 | 0
| Telangana | 13019 | 0 | 228.88 | 113.52 | -0.35 | 383 | 0
SR | Karnataka | 13361 | 0 | 228.84 | 77.9 | -2.12 | 731 | 0
| Kerala | 3460 | 0 | 68.19 | 55.88 | 0.01 | 200 | 0
| Tamil Nadu | 14558 | 0 | 290.26 | 154.9 | 0.12 | 807 | 0
| Puducherry | 344 | 0 | 7.79 | 7.77 | -0.66 | 13 | 0
| Bihar | 5208 | 0 | 93.35 | 83.08 | -1.68 | 165 | 0.389
| DVC | 3628 | 0 | 74.26 | -38.37 | -0.21 | 264 | 0
| Jharkhand | 1571 | 56 | 28.5 | 21.91 | -2.19 | 43 | 1.658
ER | Odisha | 4955 | 0 | 97.28 | 34.91 | -1.48 | 119 | 0
| West Bengal | 6675 | 0 | 127.47 | -0.82 | -2.71 | 221 | 0
| Sikkim | 109 | 0 | 1.68 | 1.9 | -0.22 | 2 | 0
| Arunachal Pradesh | 158 | 0 | 2.43 | 2.68 | -0.37 | 34 | 0
| Assam | 1499 | 0 | 26.09 | 18.94 | 0.66 | 125 | 0
| Manipur | 237 | 0 | 3.36 | 3.38 | -0.02 | 44 | 0
NER | Meghalaya | 373 | 0 | 7.12 | 6.37 | -0.1 | 26 | 0
| Mizoram | 129 | 0 | 2.2 | 1.69 | -0.06 | 12 | 0
| Nagaland | 151 | 0 | 2.15 | 2.1 | -0.05 | 23 | 0
| Tripura | 227 | 0 | 3.81 | 2.42 | -0.1 | 45 | 0
D. Transnational Exchanges (MU) - Import(+ve)/Export(-ve)
|  | Bhutan | Nepal | Bangladesh
Actual (MU) |  | -3.0224 | -10.392 | -23.641
Day Peak (MW) |  | -288.5 | -538.77 | -1042
E. Import/Export by Regions (in MU) - Import(+ve)/Export(-ve); OD(+)/UD(-)
|  | NR | WR | SR | ER | NER | TOTAL
Schedule(MU) |  | 147.53 | -112.37 | 120.07 | -154.54 | -0.69 | 0
Actual(MU) |  | 142.12 | -103.71 | 119.039 | -163.91 | -0.22 | -6.681
O/D/U/D(MU) |  | -5.41 | 8.66 | -1.031 | -9.37 | 0.47 | -6.681
F. Generation Outage(MW)
|  | NR | WR | SR | ER | NER | TOTAL | % Share
Central Sector |  | 6628.11 | 14050.6 | 7348 | 1595 | 518.5 | 30140.21 | 50.8655
State Sector |  | 7234.5 | 12903 | 7068 | 1790 | 119 | 29114.5 | 49.1345
Total |  | 13862.61 | 26953.6 | 14416 | 3385 | 637.5 | 59254.71 | 100
G. Sourcewise generation (Gross) (MU)
|  | NR | WR | SR | ER | NER | All India | % Share
Coal |  | 753.55 | 1354.19 | 575.22 | 649.17 | 12.51 | 3344.64 | 76.6046
Lignite |  | 28.01 | 13.84 | 49.67 | 0 | 0 | 91.52 | 2.0961
Hydro |  | 106.61 | 46.5 | 66.5 | 26.96 | 8.52 | 255.09 | 5.8425
Nuclear |  | 26.1 | 37.21 | 76.5 | 0 | 0 | 139.81 | 3.2022
Gas, Naptha & Diesel |  | 11.68 | 5.6 | 4.9 | 0 | 31.35 | 53.53 | 1.226
RES (Wind, Solar, Biomass & Others) |  | 144.5 | 134.64 | 199.25 | 2.34 | 0.79 | 481.52 | 11.0286
Total |  | 1070.45 | 1591.98 | 972.04 | 678.47 | 53.17 | 4366.11 | 100
Share of RES in total generation (%) |  | 13.499 | 8.4574 | 20.4981 | 0.34489 | 1.4858 | 11.0286
Share of Non-fossil fuel (Hydro,Nuclear and RES) in total generation(%) |  | 25.8966 | 13.7156 | 35.2095 | 4.3185 | 17.5099 | 20.0732
H. All India Demand Diversity Factor
Based on Regional Max Demands |  | 1.0137
Based on State Max Demands |  | 1.04
Diversity factor = Sum of regional or state maximum demands / All India maximum demand
*Source: RLDCs for solar connected to ISTS; SLDCs for embedded solar. Limited visibility of embedded solar data.
**Note: All generation MU figures are gross
Executive Director-NLDC

## IR-Line
INTER-REGIONAL EXCHANGES
Import=(+ve) /Export =(-ve) for NET (MU)
[6 empty] | Date of Reporting: |  |  | 23-Jan-2023
Sl No | Voltage Level | Line Details | No. of Circuit | Max Import (MW) | Max Export (MW) | Import (MU) | Export (MU) |  | NET (MU)
Import/Export of ER (With NR)
1 | HVDC | ALIPURDUAR-AGRA | 2 | 0 | 0 | 0 | 0 |  | 0
2 | HVDC | PUSAULI B/B | - | 0 | 296 | 0 | 7.29 |  | -7.29
3 | 765 kV | GAYA-VARANASI | 2 | 0 | 644 | 0 | 10.52 |  | -10.52
4 | 765 kV | SASARAM-FATEHPUR | 1 | 0 | 440 | 0 | 8.26 |  | -8.26
5 | 765 kV | GAYA-BALIA | 1 | 0 | 655 | 0 | 10.49 |  | -10.49
6 | 400 kV | PUSAULI-VARANASI | 1 | 0 | 201 | 0 | 4.08 |  | -4.08
7 | 400 kV | PUSAULI -ALLAHABAD | 1 | 0 | 173 | 0 | 3.14 |  | -3.14
8 | 400 kV | MUZAFFARPUR-GORAKHPUR | 2 | 0 | 633 | 0 | 8.39 |  | -8.39
9 | 400 kV | PATNA-BALIA | 2 | 0 | 624 | 0 | 12.44 |  | -12.44
10 | 400 kV | NAUBATPUR-BALIA | 2 | 0 | 673 | 0 | 13.37 |  | -13.37
11 | 400 kV | BIHARSHARIFF-BALIA | 2 | 0 | 391 | 0 | 6.46 |  | -6.46
12 | 400 kV | MOTIHARI-GORAKHPUR | 2 | 0 | 471 | 0 | 7.91 |  | -7.91
13 | 400 kV | BIHARSHARIFF-VARANASI | 2 | 0 | 308 | 0 | 4.68 |  | -4.68
14 | 220 kV | SAHUPURI-KARAMNASA | 1 | 0 | 117 | 0 | 1.31 |  | -1.31
15 | 132 kV | NAGAR UNTARI-RIHAND | 1 | 0 | 0 | 0 | 0 |  | 0
16 | 132 kV | GARWAH-RIHAND | 1 | 25 | 0 | 0.44 | 0 |  | 0.44
17 | 132 kV | KARMANASA-SAHUPURI | 1 | 3 | 0 | 0 | 0 |  | 0
18 | 132 kV | KARMANASA-CHANDAULI | 1 | 0 | 0 | 0 | 0 |  | 0
ER-NR | [5 empty] | 0.44 | 98.34 |  | -97.9
Import/Export of ER (With WR)
1 | 765 kV | JHARSUGUDA-DHARAMJAIGARH | 4 | 633 | 496 | 0.6 | 0 |  | 0.6
2 | 765 kV | NEW RANCHI-DHARAMJAIGARH | 2 | 450 | 788 | 0 | 4.63 |  | -4.63
3 | 765 kV | JHARSUGUDA-DURG | 2 | 0 | 458 | 0 | 8.95 |  | -8.95
4 | 400 kV | JHARSUGUDA-RAIGARH | 4 | 0 | 616 | 0 | 10.36 |  | -10.36
5 | 400 kV | RANCHI-SIPAT | 2 | 88 | 266 | 0 | 2.22 |  | -2.22
6 | 220 kV | BUDHIPADAR-RAIGARH | 1 | 0 | 187 | 0 | 3.14 |  | -3.14
7 | 220 kV | BUDHIPADAR-KORBA | 2 | 40 | 121 | 0 | 1.11 |  | -1.11
ER-WR | [5 empty] | 0.6 | 30.41 |  | -29.81
Import/Export of ER (With SR)
1 | HVDC | JEYPORE-GAZUWAKA B/B | 2 | 0 | 651 | 0 | 14.98 |  | -14.98
2 | HVDC | TALCHER-KOLAR BIPOLE | 2 | 0 | 1983 | 0 | 37.39 |  | -37.39
3 | 765 kV | ANGUL-SRIKAKULAM | 2 | 0 | 2620 | 0 | 46.24 |  | -46.24
4 | 400 kV | TALCHER-I/C | 2 | 651 | 266 | 6.46 | 0 |  | 6.46
5 | 220 kV | BALIMELA-UPPER-SILERRU | 1 | 0 | 0 | 0 | 0 |  | 0
ER-SR | [5 empty] | 0 | 98.61 |  | -98.61
Import/Export of ER (With NER)
1 | 400 kV | BINAGURI-BONGAIGAON | 2 | 214 | 17 | 1.9 | 0 |  | 1.9
2 | 400 kV | ALIPURDUAR-BONGAIGAON | 2 | 761 | 0 | 8.04 | 0 |  | 8.04
3 | 220 kV | ALIPURDUAR-SALAKATI | 2 | 68 | 0 | 0.83 | 0 |  | 0.83
ER-NER | [5 empty] | 10.77 | 0 |  | 10.77
Import/Export of NER (With NR)
1 | HVDC | BISWANATH CHARIALI-AGRA | 2 | 466 | 0 | 11.22 | 0 |  | 11.22
NER-NR | [5 empty] | 11.22 | 0 |  | 11.22
Import/Export of WR (With NR)
1 | HVDC | CHAMPA-KURUKSHETRA | 2 | 0 | 1009 | 0 | 23.16 |  | -23.16
2 | HVDC | VINDHYACHAL B/B | - | 445 | 0 | 12.15 | 0 |  | 12.15
3 | HVDC | MUNDRA-MOHINDERGARH | 2 | 0 | 0 | 0 | 0 |  | 0
4 | 765 kV | GWALIOR-AGRA | 2 | 48 | 1911 | 0 | 19.78 |  | -19.78
5 | 765 kV | GWALIOR-PHAGI | 2 | 0 | 1878 | 0 | 31.88 |  | -31.88
6 | 765 kV | JABALPUR-ORAI | 2 | 0 | 830 | 0 | 23.04 |  | -23.04
7 | 765 kV | GWALIOR-ORAI | 1 | 963 | 0 | 17.44 | 0 |  | 17.44
8 | 765 kV | SATNA-ORAI | 1 | 0 | 911 | 0 | 17.89 |  | -17.89
9 | 765 kV | BANASKANTHA-CHITORGARH | 2 | 1846 | 0 | 22.03 | 0 |  | 22.03
10 | 765 kV | VINDHYACHAL-VARANASI | 2 | 0 | 2124 | 0 | 32.06 |  | -32.06
11 | 400 kV | ZERDA-KANKROLI | 1 | 296 | 0 | 2.7 | 0 |  | 2.7
12 | 400 kV | ZERDA -BHINMAL | 1 | 386 | 26 | 3.17 | 0 |  | 3.17
13 | 400 kV | VINDHYACHAL -RIHAND | 1 | 960 | 0 | 21.83 | 0 |  | 21.83
14 | 400 kV | RAPP-SHUJALPUR | 2 | 267 | 371 | 1.08 | 1.81 |  | -0.73
15 | 220 kV | BHANPURA-RANPUR | 1 | 0 | 0 | 0 | 0 |  | 0
16 | 220 kV | BHANPURA-MORAK | 1 | 0 | 30 | 0 | 1.64 |  | -1.64
17 | 220 kV | MEHGAON-AURAIYA | 1 | 118 | 0 | 1.06 | 0 |  | 1.06
18 | 220 kV | MALANPUR-AURAIYA | 1 | 87 | 0 | 1.62 | 0 |  | 1.62
19 | 132 kV | GWALIOR-SAWAI MADHOPUR | 1 | 0 | 0 | 0 | 0 |  | 0
20 | 132 kV | RAJGHAT-LALITPUR | 2 | 0 | 0 | 0 | 0 |  | 0
WR-NR | [5 empty] | 83.08 | 151.26 |  | -68.18
Import/Export of WR (With SR)
1 | HVDC | BHADRAWATI B/B | - | 304 | 1012 | 0 | 10.47 |  | -10.47
2 | HVDC | RAIGARH-PUGALUR | 2 | 0 | 3503 | 0 | 44.28 |  | -44.28
3 | 765 kV | SOLAPUR-RAICHUR | 2 | 1202 | 1293 | 5.52 | 8.58 |  | -3.06
4 | 765 kV | WARDHA-NIZAMABAD | 2 | 0 | 2685 | 0 | 31.82 |  | -31.82
5 | 400 kV | KOLHAPUR-KUDGI | 2 | 1399 | 0 | 22.89 | 0 |  | 22.89
6 | 220 kV | KOLHAPUR-CHIKODI | 2 | 0 | 0 | 0 | 0 |  | 0
7 | 220 kV | PONDA-AMBEWADI | 1 | 0 | 0 | 0 | 0 |  | 0
8 | 220 kV | XELDEM-AMBEWADI | 1 | 0 | 82 | 1.47 | 0 |  | 1.47
WR-SR | [5 empty] | 29.88 | 95.15 |  | -65.27
INTERNATIONAL EXCHANGES | [7 empty] | Import(+ve)/Export(-ve)
State |  | Region | Line Name |  | Max (MW) | Min (MW) | Avg (MW) |  | Energy Exchange (MU)
|  | ER | 400kV MANGDECHHU-ALIPURDUAR 1,2&3 i.e. ALIPURDUAR RECEIPT (from MANGDECHU HEP 4*180MW) |  | 0 | 0 | 0 |  | -2.0978
|  | ER | 400kV TALA-BINAGURI 1,2,4 (& 400kV MALBASE - BINAGURI) i.e. BINAGURI RECEIPT (from TALA HEP (6*170MW) |  | 175 | 0 | 50 |  | 0.561
BHUTAN |  | ER | 220kV CHUKHA-BIRPARA 1&2 (& 220kV MALBASE - BIRPARA) i.e. BIRPARA RECEIPT (from CHUKHA HEP 4*84MW) |  | 0 | 0 | 0 |  | -1.986
|  | NER | 132kV GELEPHU-SALAKATI |  | 21.8 | 11.71 | 17 |  | 0.416
|  | NER | 132kV MOTANGA-RANGIA |  | 3.7 | -19.96 | 3 |  | 0.0816
|  | NR | 132kV MAHENDRANAGAR-TANAKPUR(NHPC) |  | -73 | 0 | -65 |  | -1.55
NEPAL |  | ER | NEPAL IMPORT (FROM BIHAR) |  | -94.77 | -18 | -76 |  | -1.812
|  | ER | 400kV DHALKEBAR-MUZAFFARPUR 1&2 |  | -371 | -221 | -293 |  | -7.03
|  | ER | BHERAMARA B/B HVDC (BANGLADESH) |  | -928 | -786 | -889.21 |  | -21.341
BANGLADESH |  | NER | 132kV COMILLA-SURAJMANI NAGAR 1&2 |  | -114 | 0 | -95.8333 |  | -2.3