## MOP_E
Report for previous day | [5 empty] | Date of Reporting: |  | 23-Jan-2025
A. Power Supply Position at All India and Regional level
|  | NR | WR | SR | ER | NER | TOTAL
Demand Met during Evening Peak hrs(MW) (at 19:00 hrs; from RLDCs) |  | 58474 | 66486 | 45843 | 22489 | 2702 | 195994
Peak Shortage (MW) |  | 0 | 105 | 0 | 448 | 0 | 553
Energy Met (MU) |  | 1237 | 1576 | 1183.63 | 470.46 | 50.67 | 4517.76
Hydro Gen (MU) |  | 87.82 | 47.83 | 87.5 | 22.62 | 10.04 | 255.81
Wind Gen (MU) |  | 20.53 | 64.59 | 60.8 | - | - | 145.92
Solar Gen (MU)* |  | 164.57 | 105.2 | 121.54 | 3.63 | 0.88 | 395.82
Energy Shortage (MU) |  | 0 | 0.66 | 0 | 0.51 | 0 | 1.17
Maximum Demand Met During the Day (MW) (From NLDC SCADA) |  | 65740 | 78896 | 59569 | 24239 | 2905 | 228085
Time Of Maximum Demand Met |  | 09:58 | 10:14 | 09:25 | 18:19 | 17:53 | 09:56
B. Frequency Profile (%)
Region | FVI | < 49.7 | 49.7 - 49.8 | 49.8 - 49.9 | < 49.9 | 49.9 - 50.05 | > 50.05
All India | 0.029 | 0 | 0 | 6.34 | 6.34 | 85.05 | 8.61
C. Power Supply Position in States
|  | Max.Demand | Shortage during | Energy Met | Drawal | OD(+)/UD(-) | Max OD | Energy
Region | States | Met during the day (MW) | maximum Demand (MW) | (MU) | Schedule (MU) | (MU) | (MW) | Shortage (MU)
| Punjab | 8435 | 0 | 152.59 | 62.72 | -0.4 | 356 | 0
| Haryana | 7984 | 0 | 153.87 | 102.53 | -1.12 | 229 | 0
| Rajasthan | 18345 | 0 | 332.62 | 104.2 | -2.37 | 683 | 0
| Delhi | 4738 | 0 | 80.4 | 80.15 | -1.46 | 363 | 0
NR | UP | 19298 | 0 | 358.01 | 119.28 | -0.27 | 603 | 0
| Uttarakhand | 2465 | 0 | 44.49 | 36.62 | -0.62 | 79 | 0
| HP | 2233 | 0 | 39.72 | 33.41 | -0.33 | 106 | 0
| J&K(UT) & Ladakh(UT) | 3110 | 0 | 66.82 | 64.14 | -1.24 | 283 | 0
| Chandigarh | 286 | 0 | 4.31 | 4.74 | -0.43 | 59 | 0
| Railways_NR ISTS | 197 | 0 | 4.09 | 3.87 | 0.22 | 29 | 0
| Chhattisgarh | 5724 | 0 | 116.9 | 62 | -0.3 | 377 | 0
| Gujarat | 22964 | 0 | 426.6 | 186.8 | -6.5 | 493 | 0
| MP | 18580 | 0 | 344.5 | 224 | -0.9 | 960 | 0.66
WR | Maharashtra | 29086 | 0 | 609.6 | 215.5 | 2.4 | 738 | 0
| Goa | 685 | 0 | 14.3 | 13.4 | 0.3 | 38 | 0
| DNHDDPDCL | 1337 | 0 | 30.8 | 30.9 | -0.1 | 36 | 0
| AMNSIL | 743 | 0 | 16.2 | 6.7 | 0.3 | 253 | 0
| BALCO | 533 | 0 | 12.7 | 12.7 | 0 | 14 | 0
| RIL JAMNAGAR | 186 | 0 | 4.4 | 4.5 | -0.1 | 0 | 0
| Andhra Pradesh | 11334 | 0 | 209.35 | 50.08 | -1.45 | 570 | 0
| Telangana | 14579 | 0 | 275.46 | 134.91 | -0.34 | 1122 | 0
SR | Karnataka | 16366 | 0 | 290.29 | 84 | -1.82 | 1031 | 0
| Kerala | 4425 | 0 | 86.68 | 68.5 | 0.96 | 297 | 0
| Tamil Nadu | 16037 | 0 | 313.29 | 167.54 | 1.05 | 1526 | 0
| Puducherry | 385 | 0 | 8.56 | 8.14 | -0.11 | 39 | 0
| Bihar | 5233 | 448 | 102.81 | 94.37 | 1.28 | 433 | 0.51
| DVC | 3270 | 0 | 69.04 | -36.66 | -0.69 | 393 | 0
| Jharkhand | 2126 | 0 | 40.43 | 28.63 | 1.24 | 345 | 0
ER | Odisha | 5033 | 0 | 95.22 | 25 | -2.74 | 336 | 0
| West Bengal | 7840 | 0 | 160.61 | 29.14 | -1.39 | 124 | 0
| Sikkim | 122 | 0 | 2.18 | 1.96 | 0.22 | 29 | 0
| Railways_ER ISTS | 36 | 0 | 0.17 | 0.2 | -0.03 | 0 | 0
| Arunachal Pradesh | 190 | 0 | 3.26 | 3.32 | -0.18 | 33 | 0
| Assam | 1586 | 0 | 28.1 | 21.13 | 0.5 | 108 | 0
| Manipur | 249 | 0 | 3.61 | 3.72 | -0.11 | 60 | 0
NER | Meghalaya | 387 | 0 | 6.9 | 5.42 | 0.06 | 176 | 0
| Mizoram | 153 | 0 | 2.28 | 1.89 | -0.12 | 20 | 0
| Nagaland | 167 | 0 | 2.48 | 2.45 | -0.04 | 24 | 0
| Tripura | 226 | 0 | 4.04 | 3.4 | 0.02 | 71 | 0
D. Transnational Exchanges (MU) - Import(+ve)/Export(-ve)
|  | Bhutan | Nepal | Bangladesh | Godda -> Bangladesh
Actual (MU) |  | -6.09 | -8.496 | -22.846 | -13.54
Day Peak (MW) |  | -454 | -629.99 | -1012 | -763
E. Import/Export by Regions (in MU) - Import(+ve)/Export(-ve); OD(+)/UD(-)
|  | NR | WR | SR | ER | NER | TOTAL
Schedule(MU) |  | 232.63 | -231 | 146.19 | -154.08 | 6.26 | 0
Actual(MU) |  | 202.61 | -213.56 | 141.437 | -143.5 | 5.46 | -7.553
O/D/U/D(MU) |  | -30.02 | 17.44 | -4.753 | 10.58 | -0.8 | -7.553
F. Generation Outage(MW)
|  | NR | WR | SR | ER | NER | TOTAL | % Share
Central Sector |  | 5680.11 | 7678.6 | 7358 | 4504.5 | 672.5 | 25893.71 | 48.5358
State Sector |  | 8563 | 10123.5 | 5119 | 3428.5 | 221.97 | 27455.97 | 51.4642
Total |  | 14243.11 | 17802.1 | 12477 | 7933 | 894.47 | 53349.68 | 100
G. Sourcewise generation (Gross) (MU)
|  | NR | WR | SR | ER | NER | All India | % Share
Coal |  | 756.71 | 1616.11 | 662.75 | 674.65 | 14.66 | 3724.88 | 76.0144
Lignite |  | 30.34 | 20.72 | 43.98 | 0 | 0 | 95.04 | 1.9395
Hydro |  | 87.82 | 47.83 | 87.5 | 22.62 | 10.04 | 255.81 | 5.2204
Nuclear |  | 32.11 | 55.25 | 71.19 | 0 | 0 | 158.55 | 3.2356
Gas, Naptha & Diesel |  | 2.68 | 12.17 | 4.7 | 0 | 24.3 | 43.85 | 0.89486
RES (Wind, Solar, Biomass & Others) |  | 210.74 | 172.55 | 231.07 | 6.84 | 0.9 | 622.1 | 12.6953
Total |  | 1120.4 | 1924.63 | 1101.19 | 704.11 | 49.9 | 4900.23 | 100
Share of RES in total generation (%) |  | 18.8094 | 8.9654 | 20.9837 | 0.97144 | 1.8036 | 12.6953
Share of Non-fossil fuel (Hydro,Nuclear and RES) in total generation(%) |  | 29.5136 | 14.3212 | 35.3944 | 4.184 | 21.9238 | 21.1513
H. All India Demand Diversity Factor |  |  |  | I. All India Peak Demand and shortage at Solar and Non-Solar Hour
Based on Regional Max Demands |  | 1.014 |  |  | Max Demand Met(MW) |  | Time | Shortage(MW)
Based on State Max Demands |  | 1.037 |  | Solar hr | 228085 |  | 9:56 | 65
|  |  |  | Non-Solar hr | 204842 |  | 18:40 | 181
Diversity factor = Sum of regional or state maximum demands / All India maximum demand
**Note: All generation MU figures are gross
***Godda (Jharkhand) -> Bangladesh power exchange is through the radial connection (isolated from Indian Grid)
Solar Hours -> 06:00 to 18:00hrs and rest are Non-Solar Hours
*Source: RLDCs for solar connected to ISTS; SLDCs for embedded solar. Limited visibility of embedded solar data.
Executive Director-NLDC

## IR-Line
INTER-REGIONAL EXCHANGES
Import=(+ve) /Export =(-ve) for NET (MU)
[6 empty] | Date of Reporting: |  |  | 23-Jan-2025
Sl No | Voltage Level | Line Details | No. of Circuit | Max Import (MW) | Max Export (MW) | Import (MU) | Export (MU) |  | NET (MU)
Import/Export of ER (With NR)
1 | HVDC | ALIPURDUAR-AGRA | 2 | 0 | 0 | 0 | 0 |  | 0
2 | HVDC | PUSAULI B/B | - | 0 | 49 | 0 | 1.25 |  | -1.25
3 | 765 kV | GAYA-VARANASI | 2 | 418 | 890 | 0 | 10.75 |  | -10.75
4 | 765 kV | SASARAM-FATEHPUR | 1 | 84 | 638 | 0 | 8.78 |  | -8.78
5 | 765 kV | GAYA-BALIA | 1 | 0 | 685 | 0 | 7.8 |  | -7.8
6 | 400 kV | PUSAULI-VARANASI | 1 | 1 | 123 | 0 | 1.2 |  | -1.2
7 | 400 kV | PUSAULI -ALLAHABAD | 1 | 75 | 47 | 0.11 | 0 |  | 0.11
8 | 400 kV | MUZAFFARPUR-GORAKHPUR | 2 | 261 | 566 | 0 | 6.09 |  | -6.09
9 | 400 kV | PATNA-BALIA | 2 | 85 | 434 | 0 | 10.5 |  | -10.5
10 | 400 kV | NAUBATPUR-BALIA | 2 | 118 | 480 | 0 | 2.76 |  | -2.76
11 | 400 kV | BIHARSHARIFF-BALIA | 2 | 198 | 230 | 0 | 2.27 |  | -2.27
12 | 400 kV | MOTIHARI-GORAKHPUR | 2 | 20 | 469 | 0 | 7.08 |  | -7.08
13 | 400 kV | BIHARSHARIFF-VARANASI | 2 | 94 | 401 | 0 | 0 |  | 0
14 | 220 kV | SAHUPURI-KARAMNASA | 1 | 0 | 116 | 0 | 0.45 |  | -0.45
15 | 132 kV | NAGAR UNTARI-RIHAND | 1 | 0 | 0 | 0.09 | 0 |  | 0.09
16 | 132 kV | GARWAH-RIHAND | 1 | 30 | 0 | 0.49 | 0 |  | 0.49
17 | 132 kV | KARMANASA-SAHUPURI | 1 | 0 | 0 | 0 | 0 |  | 0
18 | 132 kV | KARMANASA-CHANDAULI | 1 | 0 | 0 | 0 | 0 |  | 0
ER-NR | [5 empty] | 0.69 | 58.93 |  | -58.24
Import/Export of ER (With WR)
1 | 765 kV | JHARSUGUDA-DHARAMJAIGARH | 4 | 601 | 924 | 0 | 3.63 |  | -3.63
2 | 765 kV | NEW RANCHI-DHARAMJAIGARH | 2 | 681 | 589 | 1.19 | 0 |  | 1.19
3 | 765 kV | JHARSUGUDA-DURG | 2 | 0 | 1088 | 0 | 19.63 |  | -19.63
4 | 400 kV | JHARSUGUDA-RAIGARH | 4 | 0 | 704 | 0 | 11.25 |  | -11.25
5 | 400 kV | RANCHI-SIPAT | 2 | 120 | 301 | 0 | 1.57 |  | -1.57
6 | 220 kV | BUDHIPADAR-RAIGARH | 1 | 0 | 102 | 0 | 1.55 |  | -1.55
7 | 220 kV | BUDHIPADAR-KORBA | 2 | 124 | 33 | 1.14 | 0 |  | 1.14
ER-WR | [5 empty] | 2.33 | 37.63 |  | -35.3
Import/Export of ER (With SR)
1 | HVDC | JEYPORE-GAZUWAKA B/B | 2 | 0 | 360 | 0 | 8.59 |  | -8.59
2 | HVDC | TALCHER-KOLAR BIPOLE | 2 | 0 | 1245 | 0 | 30.17 |  | -30.17
3 | 765 kV | ANGUL-SRIKAKULAM | 2 | 0 | 2673 | 0 | 50.55 |  | -50.55
4 | 400 kV | TALCHER-I/C | 2 | 177 | 0 | 2.72 | 0 |  | 2.72
5 | 220 kV | BALIMELA-UPPER-SILERRU | 1 | 0 | 0 | 0 | 0 |  | 0
ER-SR | [5 empty] | 0 | 89.31 |  | -89.31
Import/Export of ER (With NER)
1 | 400 kV | BINAGURI-BONGAIGAON | 2 | 274 | 41 | 2.76 | 0.05 |  | 2.71
2 | 400 kV | ALIPURDUAR-BONGAIGAON | 2 | 463 | 0 | 5.55 | 0 |  | 5.55
3 | 220 kV | ALIPURDUAR-SALAKATI | 2 | 90 | 0 | 1.35 | 0 |  | 1.35
ER-NER | [5 empty] | 9.66 | 0.05 |  | 9.61
Import/Export of NER (With NR)
1 | HVDC | BISWANATH CHARIALI-AGRA | 2 | 661 | 0 | 15.69 | 0 |  | 15.69
NER-NR | [5 empty] | 15.69 | 0 |  | 15.69
Import/Export of WR (With NR)
1 | HVDC | CHAMPA-KURUKSHETRA | 2 | 0 | 3550 | 0 | 53.3 |  | -53.3
2 | HVDC | VINDHYACHAL B/B | - | 375 | 0 | 12.14 | 0 |  | 12.14
3 | HVDC | MUNDRA-MOHINDERGARH | 2 | 0 | 1454 | 0 | 29.11 |  | -29.11
4 | 765 kV | GWALIOR-AGRA | 2 | 0 | 2210 | 0 | 29.04 |  | -29.04
5 | 765 kV | GWALIOR-PHAGI | 2 | 291 | 1736 | 0.34 | 23.46 |  | -23.12
6 | 765 kV | JABALPUR-ORAI | 2 | 11 | 1107 | 0 | 27.78 |  | -27.78
7 | 765 kV | GWALIOR-ORAI | 1 | 847 | 0 | 15.15 | 0 |  | 15.15
8 | 765 kV | SATNA-ORAI | 1 | 0 | 1091 | 0 | 20.31 |  | -20.31
9 | 765 kV | BANASKANTHA-CHITORGARH | 2 | 1250 | 514 | 10.18 | 1.25 |  | 8.93
10 | 765 kV | VINDHYACHAL-VARANASI | 2 | 0 | 2952 | 0 | 43.97 |  | -43.97
11 | 400 kV | ZERDA-KANKROLI | 1 | 264 | 57 | 2.66 | 0.07 |  | 2.59
12 | 400 kV | ZERDA -BHINMAL | 1 | 183 | 40 | 1.83 | 0.05 |  | 1.78
13 | 400 kV | VINDHYACHAL -RIHAND | 1 | 967 | 0 | 22.4 | 0 |  | 22.4
14 | 400 kV | RAPP-SHUJALPUR | 2 | 656 | 224 | 3.4 | 0 |  | 3.4
15 | 400 kV | NEEMUCH-Chittorgarh | 2 | 629 | 312 | 4.29 | 1 |  | 3.29
16 | 220 kV | BHANPURA-RANPUR | 1 | 0 | 208 | 0 | 3.41 |  | -3.41
17 | 220 kV | BHANPURA-MORAK | 1 | 0 | 30 | 0 | 2.16 |  | -2.16
18 | 220 kV | MEHGAON-AURAIYA | 1 | 114 | 4 | 1.16 | 0 |  | 1.16
19 | 220 kV | MALANPUR-AURAIYA | 1 | 78 | 20 | 0.57 | 0 |  | 0.57
20 | 132 kV | GWALIOR-SAWAI MADHOPUR | 1 | 0 | 0 | 0 | 0 |  | 0
21 | 132 kV | RAJGHAT-LALITPUR | 2 | 0 | 0 | 0 | 0 |  | 0
WR-NR | [5 empty] | 74.12 | 234.91 |  | -160.79
Import/Export of WR (With SR)
1 | HVDC | BHADRAWATI B/B | - | 0 | 509 | 0 | 12 |  | -12
2 | HVDC | RAIGARH-PUGALUR | 2 | 0 | 2002 | 0 | 38.51 |  | -38.51
3 | 765 kV | SOLAPUR-RAICHUR | 2 | 1150 | 1075 | 6.23 | 7.05 |  | -0.82
4 | 765 kV | WARDHA-NIZAMABAD | 2 | 28 | 2037 | 0 | 30.2 |  | -30.2
5 | 765 kV | WARORA-WARANGAL(NEW) | 2 | 0 | 2070 | 0 | 33.64 |  | -33.64
6 | 400 kV | KOLHAPUR-KUDGI | 2 | 1550 | 0 | 25.33 | 0 |  | 25.33
7 | 220 kV | KOLHAPUR-CHIKODI | 2 | 0 | 0 | 0 | 0 |  | 0
8 | 220 kV | PONDA-AMBEWADI | 1 | 0 | 0 | 0 | 0 |  | 0
9 | 220 kV | XELDEM-AMBEWADI | 1 | 0 | 101 | 2.04 | 0 |  | 2.04
WR-SR | [5 empty] | 33.6 | 121.4 |  | -87.8
INTERNATIONAL EXCHANGES | [7 empty] | Import(+ve)/Export(-ve)
State |  | Region | Line Name |  | Max (MW) | Min (MW) | Avg (MW) |  | Energy Exchange (MU)
|  | ER | 400kV MANGDECHHU-ALIPURDUAR 1,2&3 i.e. ALIPURDUAR RECEIPT (from MANGDECHU HEP 4*180MW) |  | 175.1 | 2.317 | 68.14 |  | 1.6353
|  | ER | 400kV TALA-BINAGURI 1,2,4 (& 400kV MALBASE - BINAGURI) i.e. BINAGURI RECEIPT (from TALA HEP 6*170MW) |  | -257.566 | 81.631 | -103.92 |  | -2.494
BHUTAN |  | ER | 220kV CHUKHA-BIRPARA 1&2 (& 220kV MALBASE - BIRPARA) i.e. BIRPARA RECEIPT (from CHUKHA HEP 4*84MW) |  | -261.676 | -105.521 | -197 |  | -4.728
|  | NER | 132kV GELEPHU-SALAKATI |  | -23 | -3 | -15.833 |  | -0.38
|  | NER | 132kV MOTANGA-RANGIA |  | -33 | 13 | -5 |  | -0.12
|  | NR | NEPAL IMPORT (FROM UP) |  | -67 | 0 | -46 |  | -1.1
NEPAL |  | NR | 132kV MAHENDRANAGAR-TANAKPUR(NHPC) |  | -67 | 0 | -42 |  | -1.01
|  | ER | NEPAL IMPORT (FROM BIHAR) |  | -184.99 | -19.89 | -84 |  | -2.016
|  | ER | 400kV DHALKEBAR-MUZAFFARPUR 1&2 |  | -445 | -6 | -182.083 |  | -4.37
|  | ER | BHERAMARA B/B HVDC (B'DESH) |  | -948 | -750 | -897.75 |  | -21.546
BANGLADESH |  | ER (Isolated from Indian Grid) | 400kV GODDA_TPS-RAHANPUR (B'DESH) D/C |  | -763 | -411 | -564.167 |  | -13.54
|  | NER | 132kV COMILLA-SURAJMANI NAGAR 1&2 |  | -64 | 0 | -54.1667 |  | -1.3

## CrossBorder
|  | CROSS BORDER EXCHANGE SCHEDULE | [5 empty] | Date of Reporting: |  |  | 23-Jan-2025
Export From India (in MU)
T-GNA
| GNA |  |  | COLLECTIVE
Country | (ISGS/PPA) |  | BILATERAL | IDAM |  |  | RTM |  |  |  |  | TOTAL
|  |  | TOTAL | IEX | PXIL | HPX | IEX |  | PXIL | HPX
Bhutan | 0 |  | 0.3 | 6.63 | 0 | 0 | 0.18 |  | 0 | 0 |  | 7.11
Nepal | 2.06 |  | 0 | 4.2 | 0 | 0 | 1.25 |  | 0 | 0 |  | 7.51
Bangladesh | 22.26 |  | 0 | 0 | 0 | 0 | 0 |  | 0 | 0 |  | 22.26
Myanmar | 0 |  | 0 | 0 | 0 | 0 | 0 |  | 0 | 0 |  | 0
Total Export | 24.32 |  | 0.3 | 10.83 | 0 | 0 | 1.43 |  | 0 | 0 |  | 36.88
Import by India(in MU)
T-GNA
| GNA |  |  | COLLECTIVE
Country | (ISGA/PPA) |  | BILATERAL | IDAM |  |  | RTM |  |  |  |  | TOTAL
|  |  | TOTAL | IEX | PXIL | HPX | IEX |  | PXIL | HPX
Bhutan | 0.75 |  | 0 | 0 | 0 | 0 | 0 |  | 0 | 0 |  | 0.75
Nepal | 0 |  | 0 | 0 | 0 | 0 | 0 |  | 0 | 0 |  | 0
Bangladesh | 0 |  | 0 | 0 | 0 | 0 | 0 |  | 0 | 0 |  | 0
Myanmar | 0 |  | 0 | 0 | 0 | 0 | 0 |  | 0 | 0 |  | 0
Total Import | 0.75 |  | 0 | 0 | 0 | 0 | 0 |  | 0 | 0 |  | 0.75
Net from India(in MU) -ve : Export / +ve : Import
T-GNA
| GNA |  |  | COLLECTIVE
Country | (ISGS/PPA) |  | BILATERAL | IDAM |  |  | RTM |  |  |  |  | TOTAL
|  |  | TOTAL | IEX | PXIL | HPX | IEX |  | PXIL | HPX
Bhutan | 0.75 |  | -0.3 | -6.63 | 0 | 0 | -0.18 |  | 0 | 0 |  | -6.36
Nepal | -2.06 |  | 0 | -4.2 | 0 | 0 | -1.25 |  | 0 | 0 |  | -7.51
Bangladesh | -22.26 |  | 0 | 0 | 0 | 0 | 0 |  | 0 | 0 |  | -22.26
Myanmar | 0 |  | 0 | 0 | 0 | 0 | 0 |  | 0 | 0 |  | 0
Total Net | -23.57 |  | -0.3 | -10.83 | 0 | 0 | -1.43 |  | 0 | 0 |  | -36.13

## TimeSeries
Date of Reporting: | [11 empty] | 23-Jan-2025
15 Min (INSTANTANEOUS) ALL INDIA GRID FREQUENCY, GENERATION & DEMAND MET (SCADA DATA)
TIME | FREQUENCY (Hz) | DEMAND MET (MW) | NUCLEAR (MW) | WIND (MW) | SOLAR (MW) | HYDRO** (MW) | GAS (MW) | THERMAL (MW) | OTHERS* (MW) | NET DEMAND MET (MW) | TOTAL GENERATION (MW) | NET TRANSNATIONAL EXCHANGE (MW) (+ve) Import, (-ve) Export
|  | (A) | (B) | (C) | (D) | (E) | (F) | (G) | (H) | (I=A-(C+D)) | (J=B+C+D+E+F+G+H) | (K)
0:00 | 50.04 | 156745 | 6345 | 6381 | 60 | 5734 | 1662 | 137154 | 3321 | 150304 | 160657 | -1567
0:15 | 49.94 | 155955 | 6309 | 6341 | 60 | 5726 | 1679 | 136594 | 3307 | 149554 | 160016 | -1651
0:30 | 49.89 | 155042 | 6313 | 6386 | 64 | 5766 | 1670 | 135469 | 3271 | 148592 | 158939 | -1622
0:45 | 49.94 | 154578 | 6313 | 6456 | 60 | 5605 | 1671 | 135382 | 3255 | 148062 | 158742 | -1665
1:00 | 49.99 | 153218 | 6313 | 6314 | 59 | 5467 | 1824 | 134181 | 3276 | 146845 | 157434 | -1647
1:15 | 49.99 | 152116 | 6308 | 6168 | 60 | 5281 | 1812 | 133688 | 3285 | 145888 | 156602 | -1661
1:30 | 49.99 | 151100 | 6335 | 6119 | 60 | 5179 | 1668 | 132699 | 3273 | 144921 | 155333 | -1568
1:45 | 49.94 | 150458 | 6310 | 6035 | 64 | 4990 | 1804 | 132268 | 3283 | 144359 | 154754 | -1513
2:00 | 49.99 | 149450 | 6321 | 6070 | 63 | 4943 | 1814 | 131497 | 3249 | 143317 | 153957 | -1522
2:15 | 49.94 | 149234 | 6330 | 6138 | 65 | 4599 | 1671 | 131480 | 3265 | 143031 | 153548 | -1565
2:30 | 49.94 | 148561 | 6324 | 6188 | 65 | 4570 | 1814 | 130859 | 3289 | 142308 | 153109 | -1532
2:45 | 49.94 | 148394 | 6316 | 6224 | 63 | 4559 | 1842 | 130436 | 3306 | 142107 | 152746 | -1551
3:00 | 49.99 | 148229 | 6319 | 6265 | 65 | 4545 | 1674 | 130348 | 3281 | 141899 | 152497 | -1534
3:15 | 49.99 | 148693 | 6319 | 6271 | 67 | 4547 | 1845 | 130876 | 3284 | 142355 | 153209 | -1540
3:30 | 50.04 | 148418 | 6323 | 6305 | 68 | 4707 | 1847 | 130305 | 3263 | 142045 | 152818 | -1563
3:45 | 49.99 | 148474 | 6324 | 6385 | 64 | 4606 | 1662 | 130342 | 3313 | 142025 | 152696 | -1521
4:00 | 50.04 | 148754 | 6313 | 6472 | 67 | 4663 | 1663 | 130666 | 3315 | 142215 | 153159 | -1545
4:15 | 49.99 | 151199 | 6308 | 6685 | 69 | 4841 | 1677 | 132361 | 3321 | 144445 | 155262 | -1531
4:30 | 50.04 | 153044 | 6312 | 6883 | 67 | 4930 | 1868 | 133731 | 3316 | 146094 | 157107 | -1539
4:45 | 50.04 | 154869 | 6305 | 6903 | 67 | 5168 | 1863 | 135514 | 3300 | 147899 | 159120 | -1554
5:00 | 50.04 | 157121 | 6319 | 6953 | 67 | 5341 | 1856 | 137388 | 3309 | 150101 | 161233 | -1585
5:15 | 49.94 | 161678 | 6331 | 6835 | 79 | 5246 | 1880 | 142016 | 3290 | 154764 | 165677 | -1590
5:30 | 50.04 | 165673 | 6345 | 6891 | 81 | 5513 | 1859 | 145485 | 3331 | 158701 | 169505 | -1613
5:45 | 49.99 | 170779 | 6339 | 6901 | 84 | 6464 | 1886 | 149568 | 3337 | 163794 | 174579 | -1646
6:00 | 50.04 | 173769 | 6336 | 6810 | 94 | 7026 | 1870 | 152248 | 3390 | 166865 | 177774 | -1673
6:15 | 49.94 | 179482 | 6351 | 6805 | 187 | 8003 | 1873 | 156510 | 3377 | 172490 | 183106 | -1496
6:30 | 49.99 | 187418 | 6339 | 6788 | 165 | 11618 | 1898 | 160601 | 3362 | 180465 | 190771 | -1276
6:45 | 49.99 | 194397 | 6339 | 6759 | 180 | 15146 | 1901 | 164250 | 3379 | 187458 | 197954 | -1259
7:00 | 49.94 | 200229 | 6353 | 6617 | 310 | 19217 | 1863 | 166187 | 3410 | 193302 | 203957 | -1376
7:15 | 49.89 | 205224 | 6374 | 6674 | 771 | 22029 | 2011 | 167644 | 3419 | 197779 | 208922 | -1366
7:30 | 49.99 | 208028 | 6359 | 6583 | 1868 | 22712 | 2001 | 168220 | 3466 | 199577 | 211209 | -983
7:45 | 50.04 | 210064 | 6361 | 6666 | 3809 | 23114 | 1984 | 167811 | 3500 | 199589 | 213245 | -1002
8:00 | 50.05 | 210359 | 6345 | 6608 | 6607 | 22531 | 1960 | 165671 | 3482 | 197144 | 213204 | -1009
8:15 | 50 | 214056 | 6335 | 6393 | 10144 | 22189 | 1976 | 165925 | 3503 | 197519 | 216465 | -1036
8:30 | 50 | 216019 | 6206 | 5947 | 14218 | 21286 | 1984 | 165265 | 3583 | 195854 | 218489 | -1024
8:45 | 50 | 217764 | 6351 | 5546 | 18711 | 18620 | 1940 | 165184 | 3588 | 193507 | 219940 | -1053
9:00 | 50.05 | 219282 | 6338 | 5245 | 23467 | 16328 | 1939 | 164461 | 3577 | 190570 | 221355 | -1055
9:15 | 50 | 226101 | 6336 | 5285 | 29870 | 15901 | 1943 | 165409 | 3572 | 190946 | 228316 | -1082
9:30 | 50 | 227079 | 6343 | 5043 | 34159 | 14113 | 1921 | 164280 | 3615 | 187877 | 229474 | -1143
9:45 | 49.95 | 227953 | 6333 | 4789 | 37881 | 12120 | 1767 | 163662 | 3602 | 185283 | 230154 | -1265
10:00 | 49.95 | 227795 | 6323 | 4512 | 41330 | 10924 | 1757 | 162014 | 3694 | 181953 | 230554 | -1417
10:15 | 50 | 226826 | 6305 | 4414 | 44361 | 9242 | 1765 | 160066 | 3669 | 178051 | 229822 | -1524
10:30 | 50.05 | 226357 | 6298 | 4453 | 47098 | 8399 | 1745 | 157846 | 3674 | 174806 | 229513 | -1544
10:45 | 50 | 225048 | 6308 | 4482 | 48826 | 8438 | 1770 | 154676 | 3635 | 171740 | 228135 | -1532
11:00 | 50 | 224066 | 6297 | 4531 | 50895 | 8029 | 1777 | 152137 | 3644 | 168640 | 227310 | -1658
11:15 | 50 | 221844 | 6293 | 4461 | 52487 | 7777 | 1750 | 148932 | 3642 | 164896 | 225342 | -1810
11:30 | 50 | 220195 | 6299 | 4471 | 53930 | 7830 | 1746 | 146230 | 3625 | 161794 | 224131 | -1999
11:45 | 50 | 218320 | 6280 | 4534 | 54697 | 6988 | 1779 | 144366 | 3654 | 159089 | 222298 | -2040
12:00 | 50 | 216070 | 6273 | 4480 | 55383 | 6742 | 1773 | 141867 | 3629 | 156207 | 220147 | -2051
12:15 | 49.95 | 214831 | 6275 | 4433 | 55578 | 6571 | 1808 | 140283 | 3629 | 154820 | 218577 | -1999
12:30 | 50 | 213813 | 6267 | 4311 | 55665 | 7131 | 1786 | 138728 | 3648 | 153837 | 217536 | -2051
12:45 | 49.95 | 212315 | 6251 | 4160 | 55916 | 7001 | 1788 | 137579 | 3643 | 152239 | 216338 | -2070
13:00 | 50.05 | 209243 | 6246 | 4088 | 55939 | 6945 | 1788 | 134756 | 3639 | 149216 | 213401 | -2063
13:15 | 50 | 204961 | 6258 | 4015 | 55894 | 6089 | 1777 | 131652 | 3631 | 145052 | 209316 | -2082
13:30 | 50 | 204722 | 6261 | 3977 | 55574 | 5666 | 1777 | 131581 | 3607 | 145171 | 208443 | -2072
13:45 | 50 | 204571 | 6246 | 3966 | 55216 | 5635 | 1765 | 132385 | 3609 | 145389 | 208822 | -2079
14:00 | 50 | 203695 | 6251 | 3914 | 54647 | 5496 | 1786 | 132458 | 3607 | 145134 | 208159 | -2100
14:15 | 49.95 | 203760 | 6277 | 3863 | 52890 | 5586 | 1723 | 133756 | 3571 | 147007 | 207666 | -2073
14:30 | 50 | 205950 | 6274 | 3838 | 51590 | 5886 | 1773 | 136632 | 3624 | 150522 | 209617 | -2056
14:45 | 49.95 | 205567 | 6267 | 3752 | 49294 | 6078 | 1635 | 138412 | 3550 | 152521 | 208988 | -2054
15:00 | 50 | 205375 | 6255 | 3696 | 46675 | 6412 | 1758 | 140393 | 3591 | 155004 | 208780 | -2085
15:15 | 50 | 203765 | 6260 | 3721 | 43692 | 6315 | 1635 | 141779 | 3654 | 156352 | 207056 | -1931
15:30 | 50 | 203858 | 6257 | 3738 | 40929 | 7114 | 1646 | 143693 | 3539 | 159191 | 206916 | -1954
15:45 | 49.95 | 202028 | 6264 | 3761 | 37706 | 7745 | 1648 | 144755 | 3543 | 160561 | 205422 | -1940
16:00 | 50 | 202186 | 6257 | 3738 | 33947 | 8300 | 1659 | 147789 | 3497 | 164501 | 205187 | -1909
16:15 | 50 | 200394 | 6269 | 3721 | 30400 | 8091 | 1634 | 149959 | 3448 | 166273 | 203522 | -1811
16:30 | 49.9 | 201772 | 6258 | 3576 | 26377 | 9547 | 1652 | 153999 | 3488 | 171819 | 204897 | -1598
16:45 | 49.9 | 201867 | 6266 | 3498 | 21758 | 10853 | 1807 | 154555 | 3453 | 176611 | 202190 | -1371
17:00 | 50 | 201956 | 6253 | 3423 | 16947 | 13512 | 1835 | 158058 | 3364 | 181586 | 203392 | -1317
17:15 | 49.95 | 200339 | 6293 | 3458 | 12536 | 15237 | 1903 | 160695 | 3337 | 184345 | 203459 | -1021
17:30 | 50 | 199486 | 6279 | 3513 | 8055 | 18359 | 1903 | 161791 | 3321 | 187918 | 203221 | -1053
17:45 | 49.9 | 201804 | 6309 | 3646 | 4659 | 21043 | 1873 | 164104 | 3357 | 193499 | 204991 | -1036
18:00 | 50.05 | 201681 | 6318 | 3694 | 2458 | 21975 | 1907 | 165723 | 3410 | 195529 | 205485 | -1070
18:15 | 50 | 202871 | 6328 | 3937 | 1135 | 22950 | 1901 | 166122 | 3372 | 197799 | 205745 | -1049
18:30 | 50 | 204552 | 6310 | 4308 | 713 | 24008 | 1892 | 167227 | 3346 | 199531 | 207804 | -1014
18:45 | 50.05 | 204280 | 6324 | 4658 | 526 | 24306 | 1903 | 166541 | 3393 | 199096 | 207651 | -1053
19:00 | 50.05 | 203213 | 6360 | 4916 | 488 | 22958 | 1910 | 166479 | 3345 | 197809 | 206456 | -1031
19:15 | 50 | 201549 | 6380 | 5326 | 452 | 20937 | 1905 | 166409 | 3359 | 195771 | 204768 | -1034
19:30 | 50.05 | 199453 | 6375 | 5937 | 409 | 19611 | 1889 | 165172 | 3363 | 193107 | 202756 | -998
19:45 | 50 | 196368 | 6355 | 6469 | 372 | 17615 | 1899 | 163529 | 3361 | 189527 | 199600 | -1050
20:00 | 50.1 | 191966 | 6343 | 6878 | 357 | 15092 | 1923 | 161432 | 3348 | 184731 | 195373 | -1036
20:15 | 50.05 | 188749 | 6328 | 7438 | 370 | 12735 | 1801 | 160197 | 3343 | 180941 | 192212 | -1055
20:30 | 50 | 186293 | 6320 | 7823 | 369 | 11712 | 1823 | 158645 | 3316 | 178101 | 190008 | -1068
20:45 | 50 | 183323 | 6343 | 8145 | 369 | 10659 | 1765 | 156373 | 3304 | 174809 | 186958 | -1047
21:00 | 50 | 180826 | 6336 | 8474 | 329 | 10103 | 1749 | 154053 | 3290 | 172023 | 184334 | -1088
21:15 | 49.9 | 178235 | 6318 | 8635 | 327 | 8682 | 1770 | 153118 | 3298 | 169273 | 182148 | -1417
21:30 | 50 | 175909 | 6316 | 8772 | 331 | 8457 | 1784 | 151131 | 3293 | 166806 | 180084 | -1601
21:45 | 50 | 174188 | 6329 | 8908 | 330 | 8017 | 1785 | 149422 | 3319 | 164950 | 178110 | -1639
22:00 | 50.05 | 170228 | 6328 | 8916 | 328 | 7424 | 1781 | 146000 | 3319 | 160984 | 174096 | -1635
22:15 | 49.95 | 169566 | 6338 | 9029 | 168 | 7827 | 1781 | 144823 | 3330 | 160369 | 173296 | -1690
22:30 | 49.86 | 166847 | 6320 | 9161 | 165 | 7755 | 1788 | 142031 | 3344 | 157521 | 170564 | -1657
22:45 | 49.92 | 165028 | 6318 | 9174 | 167 | 7609 | 1789 | 140378 | 3314 | 155687 | 168749 | -1617
23:00 | 49.97 | 163237 | 6315 | 9331 | 165 | 7368 | 1810 | 139151 | 3317 | 153741 | 167457 | -1638
23:15 | 49.97 | 161529 | 6345 | 9427 | 165 | 6700 | 1803 | 138040 | 3338 | 151937 | 165818 | -1665
23:30 | 50.02 | 160099 | 6319 | 9494 | 165 | 6624 | 1779 | 136543 | 3365 | 150440 | 164289 | -1695
23:45 | 50.02 | 158612 | 6328 | 9575 | 164 | 6147 | 1755 | 135367 | 3344 | 148873 | 162680 | -1668
*Others include (i) Biomass from Punjab (ii) Some of the state sector IPP & non-conventional generation in SR (small capacity) (iii) Solar generation in Odisha(manually punched). ** Hydro generation is excluding Bhutan hydro. ***Bhutan hydro is accounted for in net transnational exchange. Disclaimer: 1. The information provided is for general informational purposes only. 2. The data is provided "as is" without any guarantees or warranties. 3. All Data is operational SCADA data telemetered and reporting at NLDC through RLDC/SLDC. 4. Data is subject to errors due to telemetry loss/freeze/garbage value etc. 5. Demand met and RE generation data is incident on transmission system. Resources in distribution system plus behind the meter (BTM) generation excluded. 6. Users are advised to ensure its accuracy, completeness and relevance for their purposes, and, in this respect, GRID-INDIA shall not be responsible for any errors or omissions.