## MOP_E
Report for previous day | [5 empty] | Date of Reporting: |  | 23-Mar-2025
A. Power Supply Position at All India and Regional level
|  | NR | WR | SR | ER | NER | TOTAL
Demand Met during Evening Peak hrs(MW) (at 19:00 hrs; from RLDCs) |  | 55154 | 69209 | 51082 | 22499 | 2786 | 200730
Peak Shortage (MW) |  | 0 | 0 | 0 | 0 | 0 | 0
Energy Met (MU) |  | 1203 | 1606.3 | 1385.87 | 460.44 | 51.57 | 4707.18
Hydro Gen (MU) |  | 117.23 | 51.22 | 88.5 | 23.94 | 9.89 | 290.78
Wind Gen (MU) |  | 3.46 | 81.37 | 39.87 | - | - | 124.7
Solar Gen (MU)* |  | 214.21 | 147.574 | 123.74 | 3.34 | 0.65 | 489.514
Energy Shortage (MU) |  | 0 | 0 | 0 | 0 | 0.16 | 0.16
Maximum Demand Met During the Day (MW) (From NLDC SCADA) |  | 58499 | 71865 | 66862 | 22738 | 2910 | 218033
Time Of Maximum Demand Met |  | 10:14 | 10:49 | 11:45 | 18:47 | 18:06 | 10:14
B. Frequency Profile (%)
Region | FVI | < 49.7 | 49.7 - 49.8 | 49.8 - 49.9 | < 49.9 | 49.9 - 50.05 | > 50.05
All India | 0.045 | 0.2 | 1 | 4.73 | 5.93 | 76.33 | 17.74
C. Power Supply Position in States
|  | Max.Demand | Shortage during | Energy Met | Drawal | OD(+)/UD(-) | Max OD | Energy
Region | States | Met during the day (MW) | maximum Demand (MW) | (MU) | Schedule (MU) | (MU) | (MW) | Shortage (MU)
| Punjab | 9280 | 0 | 174.04 | 81.05 | -1 | 575 | 0
| Haryana | 7680 | 0 | 157.93 | 107.42 | -1.2 | 242 | 0
| Rajasthan | 14474 | 0 | 287.49 | 80.94 | -4.23 | 330 | 0
| Delhi | 3695 | 0 | 76.69 | 69.01 | 0.06 | 231 | 0
NR | UP | 18307 | 0 | 364.27 | 88.44 | -1.47 | 522 | 0
| Uttarakhand | 2084 | 0 | 41.74 | 32.84 | 0.46 | 147 | 0
| HP | 1951 | 0 | 35.86 | 25.59 | -0.45 | 589 | 0
| J&K(UT) & Ladakh(UT) | 2841 | 0 | 57.03 | 52.71 | -2.48 | 261 | 0
| Chandigarh | 198 | 0 | 3.55 | 3.5 | 0.05 | 16 | 0
| Railways_NR ISTS | 203 | 0 | 4.09 | 3.92 | 0.17 | 36 | 0
| Chhattisgarh | 6018 | 0 | 128.2 | 68.8 | -0.1 | 608 | 0
| Gujarat | 23294 | 0 | 470.4 | 185.7 | -1.1 | 818 | 0
| MP | 13900 | 0 | 269.1 | 154.1 | -3.2 | 273 | 0
WR | Maharashtra | 28295 | 0 | 655.1 | 263.6 | -1.7 | 667 | 0
| Goa | 754 | 0 | 16.1 | 15.7 | -0.1 | 43 | 0
| DNHDDPDCL | 1335 | 0 | 30.9 | 30.9 | 0 | 42 | 0
| AMNSIL | 777 | 0 | 17.7 | 10.5 | 0.2 | 192 | 0
| BALCO | 531 | 0 | 12.7 | 12.7 | 0 | 154 | 0
| RIL JAMNAGAR | 255 | 0 | 6.1 | 6.2 | -0.1 | 0 | 0
| Andhra Pradesh | 12811 | 0 | 247.47 | 70.98 | 0.07 | 490 | 0
| Telangana | 15016 | 0 | 291.11 | 154.05 | -0.88 | 1374 | 0
SR | Karnataka | 17552 | 0 | 336.6 | 140.34 | -1.19 | 714 | 0
| Kerala | 4508 | 0 | 94.02 | 78.42 | -0.88 | 331 | 0
| Tamil Nadu | 19080 | 0 | 406.16 | 279.24 | -1.79 | 769 | 0
| Puducherry | 465 | 0 | 10.51 | 10.03 | -0.13 | 35 | 0
| Bihar | 5283 | 0 | 100.65 | 92.65 | 1.57 | 167 | 0
| DVC | 3224 | 0 | 67.6 | -44.5 | -1.06 | 473 | 0
| Jharkhand | 1817 | 0 | 32.24 | 21.73 | -2.02 | 207 | 0
ER | Odisha | 4654 | 0 | 97.18 | 15.63 | -3.46 | 516 | 0
| West Bengal | 7803 | 0 | 161.19 | 24.67 | -2.71 | 144 | 0
| Sikkim | 107 | 0 | 1.37 | 1.61 | -0.24 | 48 | 0
| Railways_ER ISTS | 12 | 0 | 0.21 | 0.15 | 0.06 | 3 | 0
| Arunachal Pradesh | 173 | 0 | 3.11 | 3.05 | -0.04 | 15 | 0
| Assam | 1685 | 0 | 30.51 | 24.65 | 0.17 | 112 | 0
| Manipur | 207 | 0 | 2.65 | 2.68 | -0.03 | 52 | 0.16
NER | Meghalaya | 350 | 0 | 6.03 | 4.75 | 0.04 | 71 | 0
| Mizoram | 141 | 0 | 2.27 | 1.79 | -0.04 | 24 | 0
| Nagaland | 127 | 0 | 2.32 | 2.3 | -0.04 | 16 | 0
| Tripura | 239 | 0 | 4.68 | 4.17 | 0.17 | 33 | 0
D. Transnational Exchanges (MU) - Import(+ve)/Export(-ve)
|  | Bhutan | Nepal | Bangladesh | Godda -> Bangladesh
Actual (MU) |  | -4.76 | -11.617 | -23.447 | -21.812
Day Peak (MW) |  | -507 | -746.99 | -1001 | -1356
E. Import/Export by Regions (in MU) - Import(+ve)/Export(-ve); OD(+)/UD(-)
|  | NR | WR | SR | ER | NER | TOTAL
Schedule(MU) |  | 128.29 | -233.42 | 303.57 | -211.47 | 13.03 | 0
Actual(MU) |  | 115.67 | -231.38 | 317.786 | -218.48 | 12.44 | -3.964
O/D/U/D(MU) |  | -12.62 | 2.04 | 14.216 | -7.01 | -0.59 | -3.964
F. Generation Outage(MW)
|  | NR | WR | SR | ER | NER | TOTAL | % Share
Central Sector |  | 4613.44 | 8714.3 | 4848 | 3043.4 | 581 | 21800.14 | 49.9063
State Sector |  | 7239 | 7880.5 | 5936 | 671.5 | 154.97 | 21881.97 | 50.0937
Total |  | 11852.44 | 16594.8 | 10784 | 3714.9 | 735.97 | 43682.11 | 100
G. Sourcewise generation (Gross) (MU)
|  | NR | WR | SR | ER | NER | All India | % Share
Coal |  | 772.68 | 1587.25 | 708.73 | 751.13 | 9.78 | 3829.57 | 74.8988
Lignite |  | 27.61 | 13.78 | 51.75 | 0 | 0 | 93.14 | 1.8216
Hydro |  | 117.23 | 51.22 | 88.5 | 23.94 | 9.89 | 290.78 | 5.6871
Nuclear |  | 15.55 | 64.6 | 75.81 | 0 | 0 | 155.96 | 3.0503
Gas, Naptha & Diesel |  | 7.74 | 25.22 | 7.6 | 0 | 23.62 | 64.18 | 1.2552
RES (Wind, Solar, Biomass & Others) |  | 239.19 | 230.734 | 203.47 | 5.32 | 0.65 | 679.364 | 13.287
Total |  | 1180 | 1972.804 | 1135.86 | 780.39 | 43.94 | 5112.994 | 100
Share of RES in total generation (%) |  | 20.2703 | 11.6957 | 17.9133 | 0.68171 | 1.4793 | 13.287
Share of Non-fossil fuel (Hydro,Nuclear and RES) in total generation(%) |  | 31.5229 | 17.5666 | 32.379 | 3.7494 | 23.9873 | 22.0244
H. All India Demand Diversity Factor |  |  |  | I. All India Peak Demand and shortage at Solar and Non-Solar Hour
Based on Regional Max Demands |  | 1.022 |  |  | Max Demand Met(MW) |  | Time | Shortage(MW)
Based on State Max Demands |  | 1.060 |  | Solar hr | 218033 |  | 10:14 | 13
|  |  |  | Non-Solar hr | 202559 |  | 19:21 | 0
Diversity factor = Sum of regional or state maximum demands / All India maximum demand
**Note: All generation MU figures are gross
***Godda (Jharkhand) -> Bangladesh power exchange is through the radial connection (isolated from Indian Grid)
Solar Hours -> 06:00 to 18:00hrs and rest are Non-Solar Hours
*Source: RLDCs for solar connected to ISTS; SLDCs for embedded solar. Limited visibility of embedded solar data.
Executive Director-NLDC

## IR-Line
INTER-REGIONAL EXCHANGES
Import=(+ve) /Export =(-ve) for NET (MU)
[6 empty] | Date of Reporting: |  |  | 23-Mar-2025
Sl No | Voltage Level | Line Details | No. of Circuit | Max Import (MW) | Max Export (MW) | Import (MU) | Export (MU) |  | NET (MU)
Import/Export of ER (With NR)
1 | HVDC | ALIPURDUAR-AGRA | 2 | 0 | 0 | 0 | 0 |  | 0
2 | HVDC | PUSAULI B/B | - | 0 | 47 | 0 | 2.47 |  | -2.47
3 | 765 kV | GAYA-VARANASI | 2 | 345 | 1166 | 0 | 13.5 |  | -13.5
4 | 765 kV | SASARAM-FATEHPUR | 1 | 140 | 681 | 0 | 10.04 |  | -10.04
5 | 765 kV | GAYA-BALIA | 1 | 52 | 737 | 0 | 8.96 |  | -8.96
6 | 400 kV | PUSAULI-VARANASI | 1 | 0 | 133 | 0 | 1.43 |  | -1.43
7 | 400 kV | PUSAULI -ALLAHABAD | 1 | 39 | 76 | 0 | 0.87 |  | -0.87
8 | 400 kV | MUZAFFARPUR-GORAKHPUR | 2 | 553 | 533 | 0 | 3.77 |  | -3.77
9 | 400 kV | PATNA-BALIA | 2 | 5 | 954 | 0 | 15.79 |  | -15.79
10 | 400 kV | NAUBATPUR-BALIA | 2 | 28 | 316 | 0 | 4.94 |  | -4.94
11 | 400 kV | BIHARSHARIFF-BALIA | 2 | 425 | 242 | 0 | 0.24 |  | -0.24
12 | 400 kV | MOTIHARI-GORAKHPUR | 2 | 228 | 483 | 0 | 5.95 |  | -5.95
13 | 400 kV | BIHARSARIFF-SAHUPURI | 2 | 393 | 499 | 0 | 5.32 |  | -5.32
14 | 220 kV | SAHUPURI-KARAMNASA | 1 | 0 | 71 | 0 | 1.27 |  | -1.27
15 | 132 kV | NAGAR UNTARI-RIHAND | 1 | 0 | 0 | 0 | 0 |  | 0
16 | 132 kV | GARWAH-RIHAND | 1 | 30 | 0 | 0.35 | 0 |  | 0.35
17 | 132 kV | KARMANASA-SAHUPURI | 1 | 0 | 0 | 0 | 0 |  | 0
18 | 132 kV | KARMANASA-CHANDAULI | 1 | 0 | 0 | 0 | 0 |  | 0
ER-NR | [5 empty] | 0.35 | 74.55 |  | -74.2
Import/Export of ER (With WR)
1 | 765 kV | JHARSUGUDA-DHARAMJAIGARH | 4 | 1515 | 695 | 3.42 | 0 |  | 3.42
2 | 765 kV | NEW RANCHI-DHARAMJAIGARH | 2 | 254 | 1498 | 0 | 16.31 |  | -16.31
3 | 765 kV | JHARSUGUDA-DURG | 2 | 0 | 1313 | 0 | 24.14 |  | -24.14
4 | 400 kV | JHARSUGUDA-RAIGARH | 4 | 0 | 755 | 0 | 12.9 |  | -12.9
5 | 400 kV | RANCHI-SIPAT | 2 | 0 | 519 | 0 | 6.5 |  | -6.5
6 | 220 kV | BUDHIPADAR-RAIGARH | 1 | 0 | 158 | 0 | 2.4 |  | -2.4
7 | 220 kV | BUDHIPADAR-KORBA | 2 | 49 | 164 | 0 | 0.99 |  | -0.99
ER-WR | [5 empty] | 3.42 | 63.24 |  | -59.82
Import/Export of ER (With SR)
1 | HVDC | JEYPORE-GAZUWAKA B/B | 2 | 0 | 732 | 0 | 16.18 |  | -16.18
2 | HVDC | TALCHER-KOLAR BIPOLE | 2 | 0 | 1766 | 0 | 48.1 |  | -48.1
3 | 765 kV | ANGUL-SRIKAKULAM | 2 | 0 | 3668 | 0 | 65.03 |  | -65.03
4 | 400 kV | TALCHER-I/C | 2 | 0 | 1213 | 0 | 16.13 |  | -16.13
5 | 220 kV | BALIMELA-UPPER-SILERRU | 1 | 0 | 0 | 0 | 0 |  | 0
ER-SR | [5 empty] | 0 | 129.31 |  | -129.31
Import/Export of ER (With NER)
1 | 400 kV | BINAGURI-BONGAIGAON | 2 | 381 | 46 | 3.35 | 0.12 |  | 3.23
2 | 400 kV | ALIPURDUAR-BONGAIGAON | 2 | 635 | 85 | 5.43 | 0 |  | 5.43
3 | 220 kV | ALIPURDUAR-SALAKATI | 2 | 125 | 0 | 1.92 | 0 |  | 1.92
ER-NER | [5 empty] | 10.7 | 0.12 |  | 10.58
Import/Export of NER (With NR)
1 | HVDC | BISWANATH CHARIALI-AGRA | 2 | 950 | 0 | 23.17 | 0 |  | 23.17
NER-NR | [5 empty] | 23.17 | 0 |  | 23.17
Import/Export of WR (With NR)
1 | HVDC | CHAMPA-KURUKSHETRA | 2 | 0 | 1527 | 0 | 28.37 |  | -28.37
2 | HVDC | VINDHYACHAL B/B | - | 49 | 0 | 1.25 | 0 |  | 1.25
3 | HVDC | MUNDRA-MOHINDERGARH | 2 | 0 | 1919 | 0 | 43.52 |  | -43.52
4 | 765 kV | GWALIOR-AGRA | 2 | 492 | 1482 | 1.22 | 11.52 |  | -10.3
5 | 765 kV | GWALIOR-PHAGI | 2 | 1002 | 1500 | 3.13 | 15.97 |  | -12.84
6 | 765 kV | JABALPUR-ORAI | 2 | 458 | 717 | 0 | 7.51 |  | -7.51
7 | 765 kV | GWALIOR-ORAI | 1 | 711 | 0 | 12.08 | 0 |  | 12.08
8 | 765 kV | SATNA-ORAI | 1 | 0 | 1011 | 0 | 18.04 |  | -18.04
9 | 765 kV | BANASKANTHA-CHITORGARH | 2 | 2142 | 0 | 24.94 | 0 |  | 24.94
10 | 765 kV | VINDHYACHAL-VARANASI | 2 | 0 | 1912 | 0 | 23.29 |  | -23.29
11 | 400 kV | ZERDA-KANKROLI | 1 | 442 | 0 | 5.64 | 0 |  | 5.64
12 | 400 kV | ZERDA -BHINMAL | 1 | 305 | 0 | 3.89 | 0 |  | 3.89
13 | 400 kV | VINDHYACHAL -RIHAND | 1 | 969 | 0 | 21.38 | 0 |  | 21.38
14 | 400 kV | RAPP-SHUJALPUR | 2 | 693 | 195 | 6.43 | 0.45 |  | 5.98
15 | 400 kV | NEEMUCH-Chittorgarh | 2 | 613 | 195 | 6.08 | 0.43 |  | 5.65
16 | 220 kV | BHANPURA-RANPUR | 1 | 0 | 146 | 0 | 2.43 |  | -2.43
17 | 220 kV | BHANPURA-MORAK | 1 | 0 | 30 | 0 | 1.5 |  | -1.5
18 | 220 kV | MEHGAON-AURAIYA | 1 | 112 | 13 | 1.06 | 0.01 |  | 1.05
19 | 220 kV | MALANPUR-AURAIYA | 1 | 85 | 24 | 0.68 | 0.04 |  | 0.64
20 | 132 kV | GWALIOR-SAWAI MADHOPUR | 1 | 0 | 0 | 0 | 0 |  | 0
21 | 132 kV | RAJGHAT-LALITPUR | 2 | 0 | 0 | 0 | 0 |  | 0
WR-NR | [5 empty] | 87.78 | 153.08 |  | -65.3
Import/Export of WR (With SR)
1 | HVDC | BHADRAWATI B/B | - | 0 | 1011 | 0 | 23.96 |  | -23.96
2 | HVDC | RAIGARH-PUGALUR | 2 | 0 | 6016 | 0 | 108.39 |  | -108.39
3 | 765 kV | SOLAPUR-RAICHUR | 2 | 1263 | 1878 | 2.12 | 14.63 |  | -12.51
4 | 765 kV | WARDHA-NIZAMABAD | 2 | 0 | 3517 | 0 | 49.93 |  | -49.93
5 | 765 kV | WARORA-WARANGAL(NEW) | 2 | 0 | 3505 | 0 | 50.38 |  | -50.38
6 | 400 kV | KOLHAPUR-KUDGI | 2 | 1271 | 0 | 17.79 | 0 |  | 17.79
7 | 220 kV | KOLHAPUR-CHIKODI | 2 | 0 | 0 | 0 | 0 |  | 0
8 | 220 kV | PONDA-AMBEWADI | 1 | 0 | 0 | 0 | 0 |  | 0
9 | 220 kV | XELDEM-AMBEWADI | 1 | 0 | 112 | 2.18 | 0 |  | 2.18
WR-SR | [5 empty] | 22.09 | 247.29 |  | -225.2
INTERNATIONAL EXCHANGES | [7 empty] | Import(+ve)/Export(-ve)
State |  | Region | Line Name |  | Max (MW) | Min (MW) | Avg (MW) |  | Energy Exchange (MU)
|  | ER | 400kV MANGDECHHU-ALIPURDUAR 1,2&3 i.e. ALIPURDUAR RECEIPT (from MANGDECHU HEP 4*180MW) |  | 374.595 | 137.848 | 262.36 |  | 6.2967
|  | ER | 400kV TALA-BINAGURI 1,2,4 (& 400kV MALBASE - BINAGURI) i.e. BINAGURI RECEIPT (from TALA HEP 6*170MW) |  | -315.585 | 57.065 | -167.92 |  | -4.03
BHUTAN |  | ER | 220kV CHUKHA-BIRPARA 1&2 (& 220kV MALBASE - BIRPARA) i.e. BIRPARA RECEIPT (from CHUKHA HEP 4*84MW) |  | -383.847 | -34.885 | -299.92 |  | -7.198
|  | NER | 132kV GELEPHU-SALAKATI |  | 8 | 0 | 2.083 |  | 0.05
|  | NER | 132kV MOTANGA-RANGIA |  | 10 | -2 | 5 |  | 0.12
|  | NR | NEPAL IMPORT (FROM UP) |  | -65 | 0 | -47 |  | -1.12
NEPAL |  | NR | 132kV MAHENDRANAGAR-TANAKPUR(NHPC) |  | -65 | 0 | -32 |  | -0.77
|  | ER | NEPAL IMPORT (FROM BIHAR) |  | -262.99 | -115.64 | -194.042 |  | -4.657
|  | ER | 400kV DHALKEBAR-MUZAFFARPUR 1&2 |  | -484 | 9 | -211.25 |  | -5.07
|  | ER | BHERAMARA B/B HVDC (B'DESH) |  | -931 | -875 | -918.63 |  | -22.047
BANGLADESH |  | ER (Isolated from Indian Grid) | 400kV GODDA_TPS-RAHANPUR (B'DESH) D/C |  | -1356 | -810 | -908.833 |  | -21.812
|  | NER | 132kV COMILLA-SURAJMANI NAGAR 1&2 |  | -70 | 0 | -58.3333 |  | -1.4

## CrossBorder
|  | CROSS BORDER EXCHANGE SCHEDULE | [5 empty] | Date of Reporting: |  |  | 23-Mar-2025
Export From India (in MU)
T-GNA
| GNA |  |  | COLLECTIVE
Country | (ISGS/PPA) |  | BILATERAL | IDAM |  |  | RTM |  |  |  |  | TOTAL
|  |  | TOTAL | IEX | PXIL | HPX | IEX |  | PXIL | HPX
Bhutan | 0 |  | 0.39 | 5.71 | 0 | 0 | 0.02 |  | 0 | 0 |  | 6.12
Nepal | 4.78 |  | 0 | 3.3 | 0 | 0 | 2.1 |  | 0 | 0 |  | 10.18
Bangladesh | 22.87 |  | 0 | 0 | 0 | 0 | 0 |  | 0 | 0 |  | 22.87
Myanmar | 0 |  | 0 | 0 | 0 | 0 | 0 |  | 0 | 0 |  | 0
Total Export | 27.65 |  | 0.39 | 9.01 | 0 | 0 | 2.12 |  | 0 | 0 |  | 39.17
Import by India(in MU)
T-GNA
| GNA |  |  | COLLECTIVE
Country | (ISGA/PPA) |  | BILATERAL | IDAM |  |  | RTM |  |  |  |  | TOTAL
|  |  | TOTAL | IEX | PXIL | HPX | IEX |  | PXIL | HPX
Bhutan | 0.96 |  | 0 | 0 | 0 | 0 | 0 |  | 0 | 0 |  | 0.96
Nepal | 0 |  | 0 | 0 | 0 | 0 | 0 |  | 0 | 0 |  | 0
Bangladesh | 0 |  | 0 | 0 | 0 | 0 | 0 |  | 0 | 0 |  | 0
Myanmar | 0 |  | 0 | 0 | 0 | 0 | 0 |  | 0 | 0 |  | 0
Total Import | 0.96 |  | 0 | 0 | 0 | 0 | 0 |  | 0 | 0 |  | 0.96
Net from India(in MU) -ve : Export / +ve : Import
T-GNA
| GNA |  |  | COLLECTIVE
Country | (ISGS/PPA) |  | BILATERAL | IDAM |  |  | RTM |  |  |  |  | TOTAL
|  |  | TOTAL | IEX | PXIL | HPX | IEX |  | PXIL | HPX
Bhutan | 0.96 |  | -0.39 | -5.71 | 0 | 0 | -0.02 |  | 0 | 0 |  | -5.16
Nepal | -4.78 |  | 0 | -3.3 | 0 | 0 | -2.1 |  | 0 | 0 |  | -10.18
Bangladesh | -22.87 |  | 0 | 0 | 0 | 0 | 0 |  | 0 | 0 |  | -22.87
Myanmar | 0 |  | 0 | 0 | 0 | 0 | 0 |  | 0 | 0 |  | 0
Total Net | -26.69 |  | -0.39 | -9.01 | 0 | 0 | -2.12 |  | 0 | 0 |  | -38.21

## TimeSeries
Date of Reporting: | [11 empty] | 23-Mar-2025
15 Min (INSTANTANEOUS) ALL INDIA GRID FREQUENCY, GENERATION & DEMAND MET (SCADA DATA)
TIME | FREQUENCY (Hz) | DEMAND MET (MW) | NUCLEAR (MW) | WIND (MW) | SOLAR (MW) | HYDRO** (MW) | GAS (MW) | THERMAL (MW) | OTHERS* (MW) | NET DEMAND MET (MW) | TOTAL GENERATION (MW) | NET TRANSNATIONAL EXCHANGE (MW) (+ve) Import, (-ve) Export
|  | (A) | (B) | (C) | (D) | (E) | (F) | (G) | (H) | (I=A-(C+D)) | (J=B+C+D+E+F+G+H) | (K)
0:00 | 50.04 | 185100 | 6064 | 8015 | 135 | 8911 | 2652 | 160900 | 2150 | 176950 | 188827 | -1097
0:15 | 49.94 | 185297 | 6099 | 8037 | 136 | 8323 | 2719 | 161917 | 2091 | 177124 | 189322 | -1315
0:30 | 49.99 | 184614 | 6063 | 8075 | 138 | 8527 | 2577 | 161306 | 2075 | 176401 | 188761 | -1370
0:45 | 49.94 | 183255 | 6054 | 8038 | 141 | 8188 | 2526 | 160294 | 2067 | 175076 | 187308 | -1309
1:00 | 49.99 | 182399 | 6058 | 7848 | 142 | 8032 | 2510 | 159685 | 2027 | 174409 | 186302 | -1316
1:15 | 49.89 | 181434 | 6091 | 7570 | 141 | 7252 | 2519 | 159732 | 2039 | 173723 | 185344 | -1313
1:30 | 49.99 | 179988 | 6073 | 7439 | 141 | 6900 | 2510 | 158751 | 2118 | 172408 | 183932 | -1338
1:45 | 49.94 | 179763 | 6061 | 7319 | 133 | 6426 | 2519 | 158988 | 2104 | 172311 | 183550 | -1263
2:00 | 50.04 | 178732 | 6067 | 7150 | 121 | 6600 | 2512 | 158158 | 2014 | 171461 | 182622 | -1285
2:15 | 49.99 | 177871 | 6054 | 6903 | 107 | 6915 | 2505 | 157073 | 2038 | 170861 | 181595 | -1254
2:30 | 50.04 | 177581 | 6066 | 6716 | 97 | 7229 | 2510 | 156960 | 2069 | 170768 | 181647 | -1251
2:45 | 49.99 | 176414 | 6057 | 6616 | 102 | 7169 | 2528 | 155768 | 2083 | 169696 | 180323 | -1267
3:00 | 50.04 | 175623 | 6063 | 6437 | 98 | 7032 | 2523 | 155451 | 2056 | 169088 | 179660 | -1290
3:15 | 50.04 | 176397 | 6082 | 6353 | 97 | 7074 | 2592 | 156106 | 2085 | 169947 | 180389 | -1329
3:30 | 50.04 | 176167 | 6088 | 6352 | 96 | 7301 | 2401 | 155772 | 2010 | 169719 | 180020 | -1288
3:45 | 50.04 | 176344 | 6078 | 6358 | 96 | 6705 | 2565 | 156440 | 2056 | 169890 | 180298 | -1303
4:00 | 50.04 | 176763 | 6080 | 6330 | 102 | 6934 | 2535 | 156798 | 2041 | 170331 | 180820 | -1300
4:15 | 50.04 | 178602 | 6084 | 6361 | 104 | 7312 | 2541 | 158095 | 2081 | 172137 | 182578 | -1300
4:30 | 50.04 | 179293 | 6078 | 6379 | 102 | 7474 | 2530 | 158627 | 2093 | 172812 | 183283 | -1286
4:45 | 50.04 | 179829 | 6092 | 6387 | 99 | 7649 | 2561 | 158899 | 2079 | 173343 | 183766 | -1303
5:00 | 50.09 | 180543 | 6089 | 6439 | 100 | 8262 | 2553 | 159052 | 2112 | 174004 | 184607 | -1318
5:15 | 50.04 | 182833 | 6041 | 6414 | 101 | 9216 | 2405 | 160065 | 2064 | 176318 | 186306 | -1211
5:30 | 50.04 | 184800 | 6052 | 6408 | 100 | 10051 | 2644 | 161275 | 2081 | 178292 | 188611 | -1079
5:45 | 49.99 | 185822 | 6054 | 6392 | 102 | 11079 | 2630 | 161268 | 2051 | 179328 | 189576 | -1075
6:00 | 50.04 | 186843 | 6096 | 6423 | 93 | 12413 | 2675 | 160846 | 2102 | 180327 | 190648 | -1069
6:15 | 49.94 | 189277 | 6099 | 6259 | 163 | 13674 | 2714 | 162127 | 2073 | 182855 | 193109 | -1313
6:30 | 49.94 | 194054 | 6080 | 6157 | 302 | 16915 | 2724 | 163870 | 2143 | 187595 | 198191 | -1325
6:45 | 49.94 | 196274 | 6113 | 6013 | 890 | 18537 | 2831 | 163791 | 2115 | 189371 | 200290 | -1368
7:00 | 49.99 | 197240 | 6120 | 5778 | 2357 | 18735 | 2835 | 163206 | 2116 | 189105 | 201147 | -1326
7:15 | 49.94 | 199355 | 6106 | 5593 | 5143 | 19298 | 2811 | 162084 | 2100 | 188619 | 203135 | -1315
7:30 | 50.04 | 200130 | 6163 | 5308 | 8871 | 19310 | 2714 | 159586 | 2159 | 185951 | 204111 | -1326
7:45 | 50.04 | 201150 | 6153 | 5065 | 13784 | 19242 | 2655 | 155799 | 2155 | 182301 | 204853 | -1324
8:00 | 50.09 | 201044 | 6163 | 4732 | 19204 | 18054 | 2611 | 151929 | 2119 | 177108 | 204812 | -1410
8:15 | 50.05 | 203287 | 6154 | 4378 | 24832 | 16469 | 2536 | 150248 | 2205 | 174077 | 206822 | -1705
8:30 | 50.05 | 204562 | 6159 | 3874 | 30192 | 15709 | 2485 | 148019 | 2198 | 170496 | 208636 | -1905
8:45 | 50.04 | 207539 | 6136 | 3301 | 34724 | 14110 | 2460 | 148696 | 2179 | 169514 | 211606 | -1977
9:00 | 50.09 | 209357 | 6175 | 2794 | 39177 | 13415 | 2454 | 146866 | 2216 | 167386 | 213097 | -1940
9:15 | 49.99 | 213578 | 6110 | 2493 | 43224 | 11754 | 2457 | 148892 | 2225 | 167861 | 217155 | -2040
9:30 | 50.04 | 215855 | 6146 | 2374 | 47081 | 10533 | 2447 | 148637 | 2232 | 166400 | 219450 | -2005
9:45 | 49.99 | 216778 | 6134 | 2425 | 50305 | 9712 | 2446 | 147103 | 2254 | 164048 | 220379 | -2016
10:00 | 49.99 | 216952 | 6098 | 2442 | 53505 | 9199 | 2450 | 144568 | 2263 | 161005 | 220525 | -2017
10:15 | 49.94 | 217736 | 6108 | 2482 | 55952 | 8537 | 2435 | 143385 | 2330 | 159302 | 221229 | -2040
10:30 | 49.99 | 217433 | 6102 | 2553 | 57728 | 8450 | 2449 | 141653 | 2252 | 157152 | 221187 | -2049
10:45 | 49.99 | 217388 | 6097 | 2730 | 59135 | 8489 | 2433 | 139754 | 2291 | 155523 | 220929 | -1976
11:00 | 50.04 | 216448 | 6126 | 2667 | 60482 | 8273 | 2452 | 137710 | 2300 | 153299 | 220010 | -2025
11:15 | 49.99 | 215450 | 6142 | 2678 | 61159 | 8698 | 2448 | 136632 | 2341 | 151613 | 220098 | -2077
11:30 | 49.99 | 215218 | 6098 | 2689 | 61625 | 9181 | 2437 | 134983 | 2288 | 150904 | 219301 | -2041
11:45 | 49.94 | 214568 | 6122 | 2605 | 62068 | 9179 | 2448 | 133943 | 2302 | 149895 | 218667 | -1862
12:00 | 50.04 | 212492 | 6105 | 2580 | 61652 | 9199 | 2440 | 132043 | 2287 | 148260 | 216306 | -1862
12:15 | 49.94 | 211313 | 6086 | 2425 | 61706 | 8579 | 2377 | 131281 | 2331 | 147182 | 214785 | -1921
12:30 | 49.89 | 209975 | 6093 | 2274 | 61231 | 8743 | 2381 | 130512 | 2282 | 146470 | 213516 | -1919
12:45 | 49.94 | 208579 | 6063 | 2176 | 60686 | 8958 | 2476 | 129751 | 2293 | 145717 | 212403 | -1950
13:00 | 50.04 | 205960 | 6076 | 2295 | 59915 | 8569 | 2396 | 128152 | 2305 | 143750 | 209708 | -1954
13:15 | 50 | 202579 | 6094 | 2079 | 59423 | 8413 | 2504 | 125531 | 2320 | 141077 | 206364 | -2018
13:30 | 50 | 202623 | 6065 | 1981 | 58949 | 8525 | 2523 | 126182 | 2315 | 141693 | 206540 | -1985
13:45 | 49.9 | 203403 | 6037 | 2113 | 58241 | 8962 | 2566 | 127113 | 2318 | 143049 | 207350 | -1945
14:00 | 50 | 203711 | 6049 | 2284 | 57985 | 8962 | 2577 | 127564 | 2258 | 143442 | 207679 | -2004
14:15 | 49.95 | 203967 | 6064 | 2332 | 57158 | 8544 | 2599 | 128981 | 2303 | 144477 | 207981 | -2126
14:30 | 49.95 | 204316 | 6043 | 2207 | 55723 | 8684 | 2617 | 130750 | 2263 | 146386 | 208287 | -2178
14:45 | 49.95 | 204455 | 6031 | 2140 | 53944 | 9219 | 2670 | 132304 | 2251 | 148371 | 208559 | -2155
15:00 | 49.95 | 205089 | 6044 | 2130 | 52501 | 9370 | 2671 | 133860 | 2221 | 150458 | 208797 | -2103
15:15 | 50 | 204011 | 6099 | 2326 | 50334 | 8921 | 2690 | 135484 | 2189 | 151351 | 208043 | -2115
15:30 | 49.94 | 204609 | 6027 | 2666 | 48089 | 9337 | 2694 | 137861 | 2192 | 153854 | 208866 | -2099
15:45 | 49.95 | 204549 | 6056 | 2669 | 44927 | 9695 | 2694 | 140524 | 2168 | 156953 | 208733 | -2132
16:00 | 50 | 204594 | 6037 | 2671 | 41560 | 10125 | 2688 | 143082 | 2172 | 160363 | 208335 | -2108
16:15 | 50 | 203329 | 6062 | 2826 | 38423 | 10038 | 2695 | 144936 | 2127 | 162080 | 207107 | -2135
16:30 | 50.05 | 203749 | 6101 | 2966 | 34573 | 10527 | 2706 | 147666 | 2101 | 166210 | 206640 | -2073
16:45 | 50.05 | 203327 | 6090 | 3165 | 30843 | 11007 | 2719 | 150102 | 2074 | 169319 | 206000 | -1939
17:00 | 50.05 | 201953 | 6113 | 3350 | 26251 | 12414 | 2711 | 151185 | 2096 | 172352 | 204120 | -1724
17:15 | 50.1 | 199512 | 6056 | 3527 | 25293 | 13610 | 2746 | 151632 | 2050 | 170692 | 204914 | -1561
17:30 | 50.1 | 198206 | 6068 | 4117 | 16589 | 15701 | 2772 | 154363 | 2040 | 177500 | 201650 | -1534
17:45 | 50 | 197193 | 6006 | 4534 | 12044 | 17328 | 2749 | 155447 | 2122 | 180615 | 200230 | -1477
18:00 | 50.05 | 195642 | 5992 | 4957 | 7882 | 18197 | 2760 | 156662 | 2069 | 182803 | 198519 | -1279
18:15 | 50.05 | 194790 | 5993 | 5243 | 4654 | 18558 | 2893 | 157815 | 2093 | 184893 | 197249 | -582
18:30 | 50.05 | 197468 | 5991 | 5218 | 2558 | 19774 | 2995 | 160996 | 2151 | 189692 | 199683 | -1052
18:45 | 50 | 200082 | 5991 | 5150 | 1365 | 19975 | 3079 | 162769 | 2139 | 193567 | 200468 | -856
19:00 | 49.95 | 202207 | 6010 | 5124 | 1023 | 20039 | 3138 | 164324 | 2164 | 196060 | 201822 | -884
19:15 | 49.7 | 202321 | 6062 | 5765 | 544 | 20846 | 3174 | 166466 | 2281 | 196012 | 205138 | -951
19:30 | 49.95 | 202172 | 6044 | 5921 | 476 | 19748 | 3160 | 167178 | 2268 | 195775 | 204795 | -869
19:45 | 49.9 | 200300 | 6019 | 6010 | 495 | 18792 | 3132 | 166554 | 2226 | 193795 | 203228 | -963
20:00 | 50.05 | 197741 | 6069 | 5844 | 496 | 17380 | 3102 | 165427 | 2251 | 191401 | 200569 | -946
20:15 | 50 | 195269 | 6039 | 5948 | 527 | 16406 | 3093 | 163832 | 2299 | 188794 | 198144 | -1000
20:30 | 50 | 193852 | 6040 | 5948 | 525 | 15661 | 3053 | 163213 | 2228 | 187379 | 196668 | -954
20:45 | 50 | 192349 | 6068 | 6149 | 522 | 14042 | 2953 | 163423 | 2248 | 185678 | 195405 | -947
21:00 | 49.95 | 191202 | 6034 | 6099 | 508 | 13609 | 2915 | 163207 | 2235 | 184595 | 194607 | -978
21:15 | 49.95 | 190181 | 6081 | 6272 | 513 | 12578 | 2904 | 163139 | 2263 | 183396 | 193750 | -951
21:30 | 50 | 190131 | 6058 | 6208 | 512 | 12328 | 2894 | 163496 | 2242 | 183411 | 193738 | -947
21:45 | 50.05 | 189487 | 6027 | 6305 | 522 | 12010 | 2904 | 163108 | 2236 | 182660 | 193112 | -965
22:00 | 50.05 | 187787 | 6036 | 6387 | 504 | 11402 | 2912 | 162119 | 2208 | 180896 | 191568 | -981
22:15 | 50 | 190581 | 6020 | 6395 | 496 | 11794 | 2916 | 164275 | 2236 | 183690 | 194132 | -960
22:30 | 50.05 | 190373 | 5989 | 6283 | 490 | 12276 | 2924 | 163837 | 2286 | 183600 | 194085 | -993
22:45 | 50.05 | 190114 | 6060 | 6203 | 479 | 12216 | 2941 | 163756 | 2254 | 183432 | 193909 | -1014
23:00 | 50 | 188845 | 6019 | 6327 | 477 | 12214 | 2934 | 162250 | 2249 | 182041 | 192470 | -992
23:15 | 50.05 | 187354 | 6055 | 6356 | 479 | 11570 | 2808 | 161515 | 2204 | 180519 | 190987 | -972
23:30 | 50.05 | 186287 | 6035 | 6210 | 492 | 11327 | 2763 | 161063 | 2201 | 179585 | 190091 | -981
23:45 | 50.05 | 185541 | 6059 | 6271 | 488 | 10788 | 2709 | 160994 | 2196 | 178782 | 189505 | -988
*Others include (i) Biomass from Punjab (ii) Some of the state sector IPP & non-conventional generation in SR (small capacity) (iii) Solar generation in Odisha(manually punched). ** Hydro generation is excluding Bhutan hydro. ***Bhutan hydro is accounted for in net transnational exchange. Disclaimer: 1. The information provided is for general informational purposes only. 2. The data is provided "as is" without any guarantees or warranties. 3. All Data is operational SCADA data telemetered and reporting at NLDC through RLDC/SLDC. 4. Data is subject to errors due to telemetry loss/freeze/garbage value etc. 5. Demand met and RE generation data is incident on transmission system. Resources in distribution system plus behind the meter (BTM) generation excluded. 6. Users are advised to ensure its accuracy, completeness and relevance for their purposes, and, in this respect, GRID-INDIA shall not be responsible for any errors or omissions.