## MOP_E
Report for previous day | [5 empty] | Date of Reporting: |  | 23-Jun-2023
A. Power Supply Position at All India and Regional level
|  | NR | WR | SR | ER | NER | TOTAL
Demand Met during Evening Peak hrs(MW) (at 20:00 hrs; from RLDCs) |  | 75577 | 60318 | 46910 | 25526 | 2919 | 211250
Peak Shortage (MW) |  | 178 | 0 | 0 | 113 | 44 | 335
Energy Met (MU) |  | 1668 | 1465.7 | 1104.97 | 576.68 | 51.04 | 4866.39
Hydro Gen (MU) |  | 386.26 | 33.2 | 47.7 | 115.48 | 30.03 | 612.67
Wind Gen (MU) |  | 48.94 | 126.14 | 128.81 | - | - | 303.89
Solar Gen (MU)* |  | 136.43 | 54.12 | 103.39 | 2.66 | 0.65 | 297.25
Energy Shortage (MU) |  | 1.02 | 1.7 | 0 | 2.72 | 1.02 | 6.46
Maximum Demand Met During the Day (MW) (From NLDC SCADA) |  | 76809 | 65868 | 52006 | 26644 | 2968 | 215225
Time Of Maximum Demand Met |  | 22:47 | 15:18 | 14:45 | 23:13 | 18:49 | 15:02
B. Frequency Profile (%)
Region | FVI | < 49.7 | 49.7 - 49.8 | 49.8 - 49.9 | < 49.9 | 49.9 - 50.05 | > 50.05
All India | 0.038 | 0 | 0 | 3.44 | 3.44 | 71.13 | 25.44
C. Power Supply Position in States
|  | Max.Demand | Shortage during | Energy Met | Drawal | OD(+)/UD(-) | Max OD | Energy
Region | States | Met during the day (MW) | maximum Demand (MW) | (MU) | Schedule (MU) | (MU) | (MW) | Shortage (MU)
| Punjab | 15033 | 0 | 333.53 | 201.05 | -2.19 | 135 | 0
| Haryana | 11204 | 249 | 237.85 | 175.44 | -5.05 | 0 | 0.99
| Rajasthan | 13099 | 0 | 289.25 | 68.08 | -3.54 | 169 | 0
| Delhi | 6880 | 0 | 137.26 | 123.83 | -1.09 | 189 | 0.03
NR | UP | 25680 | 0 | 513.21 | 242.82 | 0.19 | 406 | 0
| Uttarakhand | 2481 | 0 | 55.58 | 26.35 | -0.37 | 57 | 0
| HP | 1596 | 0 | 34.17 | -3.65 | -0.24 | 107 | 0
| J&K(UT) & Ladakh(UT) | 2505 | 0 | 54.66 | 26.7 | 1.89 | 231 | 0
| Chandigarh | 387 | 0 | 7.94 | 7.94 | 0 | 18 | 0
| Railways_NR ISTS | 193 | 0 | 4.06 | 3.26 | 0.8 | 62 | 0
| Chhattisgarh | 4679 | 0 | 105.8 | 52.7 | -2.5 | 266 | 0
| Gujarat | 19215 | 0 | 412 | 167.4 | -3 | 1054 | 0
| MP | 10960 | 0 | 244.7 | 129.1 | -4.4 | 250 | 0
WR | Maharashtra | 27644 | 0 | 626.6 | 234.2 | -1.5 | 1147 | 1.7
| Goa | 721 | 0 | 15.4 | 14.8 | 0 | 122 | 0
| DNHDDPDCL | 1309 | 0 | 30.6 | 30.8 | -0.2 | 37 | 0
| AMNSIL | 810 | 0 | 18.1 | 7.4 | 0.4 | 284 | 0
| BALCO | 524 | 0 | 12.5 | 12.4 | 0.1 | 10 | 0
| Andhra Pradesh | 10095 | 0 | 215.63 | 67.05 | 0.15 | 825 | 0
| Telangana | 10229 | 0 | 204.21 | 93.77 | -0.26 | 712 | 0
SR | Karnataka | 11922 | 0 | 241.64 | 73.13 | -0.99 | 627 | 0
| Kerala | 4115 | 0 | 81.63 | 65.51 | 0.75 | 291 | 0
| Tamil Nadu | 16405 | 0 | 351.92 | 171.77 | -4.09 | 308 | 0
| Puducherry | 441 | 0 | 9.94 | 9.69 | -0.46 | 64 | 0
| Bihar | 6507 | 0 | 137.18 | 128.37 | -2.08 | 481 | 2.72
| DVC | 3663 | 0 | 75.89 | -48.11 | 0.55 | 319 | 0
| Jharkhand | 1694 | 0 | 34.36 | 28.7 | -2.87 | 193 | 0
ER | Odisha | 5628 | 0 | 116.73 | 46.73 | -0.55 | 317 | 0
| West Bengal | 9961 | 0 | 211.02 | 77.25 | -1.43 | 351 | 0
| Sikkim | 90 | 0 | 1.39 | 1.44 | -0.05 | 29 | 0
| Railways_ER ISTS | 11 | 0 | 0.11 | 0.24 | -0.13 | 4 | 0
| Arunachal Pradesh | 156 | 0 | 2.6 | 2.33 | 0.02 | 61 | 0
| Assam | 1854 | 0 | 31.88 | 24.97 | 0.43 | 160 | 0
| Manipur | 172 | 0 | 2.28 | 2.48 | -0.2 | 25 | 0
NER | Meghalaya | 305 | 11 | 4.65 | 1.33 | -0.06 | 50 | 1.02
| Mizoram | 109 | 0 | 1.61 | 1.55 | -0.28 | 7 | 0
| Nagaland | 152 | 0 | 2.74 | 2.51 | -0.06 | 9 | 0
| Tripura | 305 | 0 | 5.28 | 6.13 | 0.01 | 73 | 0
D. Transnational Exchanges (MU) - Import(+ve)/Export(-ve)
|  | Bhutan | Nepal | Bangladesh | Godda -> Bangladesh
Actual (MU) |  | 36.4145 | 4.477 | -25.486 | -17.8933
Day Peak (MW) |  | 1786.08 | 237.58 | -1109 | -806.04
E. Import/Export by Regions (in MU) - Import(+ve)/Export(-ve); OD(+)/UD(-)
|  | NR | WR | SR | ER | NER | TOTAL
Schedule(MU) |  | 308.56 | -227.49 | 90.5 | -155.94 | -15.63 | 0
Actual(MU) |  | 271.31 | -223.06 | 103.87 | -143.73 | -13.22 | -4.83
O/D/U/D(MU) |  | -37.25 | 4.43 | 13.37 | 12.21 | 2.41 | -4.83
F. Generation Outage(MW)
|  | NR | WR | SR | ER | NER | TOTAL | % Share
Central Sector |  | 1335.38 | 7490 | 5598 | 1810 | 564.5 | 16797.88 | 44.7491
State Sector |  | 4924.5 | 10006.5 | 3978 | 1510 | 321 | 20740 | 55.2509
Total |  | 6259.88 | 17496.5 | 9576 | 3320 | 885.5 | 37537.88 | 100
G. Sourcewise generation (Gross) (MU)
|  | NR | WR | SR | ER | NER | All India | % Share
Coal |  | 797.13 | 1490.34 | 653.82 | 660 | 13.75 | 3615 | 69.0798
Lignite |  | 31.57 | 17.3 | 61.32 | 0 | 0 | 110.19 | 2.1139
Hydro |  | 386.26 | 33.2 | 47.7 | 115.48 | 30.03 | 612.67 | 11.7537
Nuclear |  | 29.38 | 44.05 | 51.2 | 0 | 0 | 124.63 | 2.391
Gas, Naptha & Diesel |  | 46.64 | 53.83 | 6.4 | 0 | 28.02 | 134.89 | 2.5878
RES (Wind, Solar, Biomass & Others) |  | 191.31 | 181.4 | 253.16 | 2.83 | 0.65 | 629.35 | 12.0737
Total |  | 1482.29 | 1820.12 | 1073.6 | 778 | 72.45 | 5227 | 100
Share of RES in total generation (%) |  | 12.9064 | 9.9664 | 23.5805 | 0.37038 | 0.89717 | 12.0737
Share of Non-fossil fuel (Hydro,Nuclear and RES) in total generation(%) |  | 40.9468 | 14.2106 | 32.7925 | 15.4838 | 42.3464 | 26.2185
H. All India Demand Diversity Factor |  |  |  | I. All India Peak Demand and shortage at Solar and Non-Solar Hour
Based on Regional Max Demands |  | 1.042 |  |  | Max Demand Met(MW) |  | Time | Shortage(MW)
Based on State Max Demands |  | 1.062 |  | Solar hr | 215225 |  | 15:02 | 604
|  |  |  | Non-Solar hr | 215159 |  | 22:25 | 1075
Diversity factor = Sum of regional or state maximum demands / All India maximum demand
**Note: All generation MU figures are gross
***Godda (Jharkhand) -> Bangladesh power exchange is through the radial connection (isolated from Indian Grid)
Solar Hours -> 06:00 to 18:00hrs and rest are Non-Solar Hours
*Source: RLDCs for solar connected to ISTS; SLDCs for embedded solar. Limited visibility of embedded solar data.
Executive Director-NLDC

## IR-Line
INTER-REGIONAL EXCHANGES
Import=(+ve) /Export =(-ve) for NET (MU)
[6 empty] | Date of Reporting: |  |  | 23-Jun-2023
Sl No | Voltage Level | Line Details | No. of Circuit | Max Import (MW) | Max Export (MW) | Import (MU) | Export (MU) |  | NET (MU)
Import/Export of ER (With NR)
1 | HVDC | ALIPURDUAR-AGRA | 2 | 0 | 1000 | 0 | 23.05 |  | -23.05
2 | HVDC | PUSAULI B/B | - | 0 | 97 | 0 | 2.51 |  | -2.51
3 | 765 kV | GAYA-VARANASI | 2 | 372 | 459 | 0 | 3.19 |  | -3.19
4 | 765 kV | SASARAM-FATEHPUR | 1 | 119 | 490 | 0 | 5.89 |  | -5.89
5 | 765 kV | GAYA-BALIA | 1 | 0 | 887 | 0 | 14.31 |  | -14.31
6 | 400 kV | PUSAULI-VARANASI | 1 | 0 | 114 | 0 | 1.54 |  | -1.54
7 | 400 kV | PUSAULI -ALLAHABAD | 1 | 9 | 90 | 0 | 0.82 |  | -0.82
8 | 400 kV | MUZAFFARPUR-GORAKHPUR | 2 | 0 | 1094 | 0 | 17.2 |  | -17.2
9 | 400 kV | PATNA-BALIA | 2 | 0 | 624 | 0 | 9.45 |  | -9.45
10 | 400 kV | NAUBATPUR-BALIA | 2 | 0 | 871 | 0 | 13.39 |  | -13.39
11 | 400 kV | BIHARSHARIFF-BALIA | 2 | 0 | 582 | 0 | 9.02 |  | -9.02
12 | 400 kV | MOTIHARI-GORAKHPUR | 2 | 0 | 617 | 0 | 9.16 |  | -9.16
13 | 400 kV | BIHARSHARIFF-VARANASI | 2 | 181 | 394 | 0 | 3.8 |  | -3.8
14 | 220 kV | SAHUPURI-KARAMNASA | 1 | 17 | 173 | 0 | 2.44 |  | -2.44
15 | 132 kV | NAGAR UNTARI-RIHAND | 1 | 0 | 0 | 0 | 0 |  | 0
16 | 132 kV | GARWAH-RIHAND | 1 | 25 | 0 | 0.54 | 0 |  | 0.54
17 | 132 kV | KARMANASA-SAHUPURI | 1 | 0 | 61 | 0 | 0 |  | 0
18 | 132 kV | KARMANASA-CHANDAULI | 1 | 0 | 0 | 0 | 0 |  | 0
ER-NR | [5 empty] | 0.54 | 115.77 |  | -115.23
Import/Export of ER (With WR)
1 | 765 kV | JHARSUGUDA-DHARAMJAIGARH | 4 | 1590 | 0 | 20.05 | 0 |  | 20.05
2 | 765 kV | NEW RANCHI-DHARAMJAIGARH | 2 | 1153 | 239 | 11.52 | 0 |  | 11.52
3 | 765 kV | JHARSUGUDA-DURG | 2 | 0 | 449 | 0 | 4.59 |  | -4.59
4 | 400 kV | JHARSUGUDA-RAIGARH | 4 | 0 | 481 | 0 | 5.41 |  | -5.41
5 | 400 kV | RANCHI-SIPAT | 2 | 192 | 287 | 0.5 | 0 |  | 0.5
6 | 220 kV | BUDHIPADAR-RAIGARH | 1 | 42 | 44 | 0 | 0.03 |  | -0.03
7 | 220 kV | BUDHIPADAR-KORBA | 2 | 159 | 0 | 2.83 | 0 |  | 2.83
ER-WR | [5 empty] | 34.9 | 10.03 |  | 24.87
Import/Export of ER (With SR)
1 | HVDC | JEYPORE-GAZUWAKA B/B | 2 | 0 | 436 | 0 | 9.95 |  | -9.95
2 | HVDC | TALCHER-KOLAR BIPOLE | 2 | 0 | 1977 | 0 | 33.3 |  | -33.3
3 | 765 kV | ANGUL-SRIKAKULAM | 2 | 0 | 3094 | 0 | 46.32 |  | -46.32
4 | 400 kV | TALCHER-I/C | 2 | 176 | 705 | 0 | 0.91 |  | -0.91
5 | 220 kV | BALIMELA-UPPER-SILERRU | 1 | 0 | 0 | 0 | 0 |  | 0
ER-SR | [5 empty] | 0 | 89.57 |  | -89.57
Import/Export of ER (With NER)
1 | 400 kV | BINAGURI-BONGAIGAON | 2 | 184 | 341 | 0 | 0.8 |  | -0.8
2 | 400 kV | ALIPURDUAR-BONGAIGAON | 2 | 441 | 301 | 3.24 | 0 |  | 3.24
3 | 220 kV | ALIPURDUAR-SALAKATI | 2 | 58 | 94 | 0 | 0.15 |  | -0.15
ER-NER | [5 empty] | 3.24 | 0.95 |  | 2.29
Import/Export of NER (With NR)
1 | HVDC | BISWANATH CHARIALI-AGRA | 2 | 0 | 502 | 0 | 12.06 |  | -12.06
NER-NR | [5 empty] | 0 | 12.06 |  | -12.06
Import/Export of WR (With NR)
1 | HVDC | CHAMPA-KURUKSHETRA | 2 | 0 | 4537 | 0 | 64.5 |  | -64.5
2 | HVDC | VINDHYACHAL B/B | - | 448 | 0 | 7.14 | 0 |  | 7.14
3 | HVDC | MUNDRA-MOHINDERGARH | 2 | 0 | 152 | 0 | 3.53 |  | -3.53
4 | 765 kV | GWALIOR-AGRA | 2 | 212 | 2261 | 0.12 | 28.08 |  | -27.96
5 | 765 kV | GWALIOR-PHAGI | 2 | 573 | 1311 | 2.43 | 14.77 |  | -12.34
6 | 765 kV | JABALPUR-ORAI | 2 | 0 | 1133 | 0 | 27.72 |  | -27.72
7 | 765 kV | GWALIOR-ORAI | 1 | 535 | 0 | 8.69 | 0 |  | 8.69
8 | 765 kV | SATNA-ORAI | 1 | 0 | 1109 | 0 | 20.91 |  | -20.91
9 | 765 kV | BANASKANTHA-CHITORGARH | 2 | 1454 | 715 | 13.8 | 3.15 |  | 10.65
10 | 765 kV | VINDHYACHAL-VARANASI | 2 | 0 | 3373 | 0 | 60.71 |  | -60.71
11 | 400 kV | ZERDA-KANKROLI | 1 | 278 | 91 | 3.15 | 0.27 |  | 2.88
12 | 400 kV | ZERDA -BHINMAL | 1 | 695 | 57 | 8.01 | 0.04 |  | 7.97
13 | 400 kV | VINDHYACHAL -RIHAND | 1 | 951 | 0 | 21.98 | 0 |  | 21.98
14 | 400 kV | RAPP-SHUJALPUR | 2 | 558 | 392 | 4.56 | 2.57 |  | 1.99
15 | 220 kV | BHANPURA-RANPUR | 1 | 0 | 0 | 0 | 0 |  | 0
16 | 220 kV | BHANPURA-MORAK | 1 | 0 | 30 | 0 | 2.39 |  | -2.39
17 | 220 kV | MEHGAON-AURAIYA | 1 | 112 | 0 | 1.26 | 0 |  | 1.26
18 | 220 kV | MALANPUR-AURAIYA | 1 | 87 | 0 | 0.82 | 0 |  | 0.82
19 | 132 kV | GWALIOR-SAWAI MADHOPUR | 1 | 0 | 0 | 0 | 0 |  | 0
20 | 132 kV | RAJGHAT-LALITPUR | 2 | 0 | 0 | 0 | 0 |  | 0
WR-NR | [5 empty] | 71.96 | 228.64 |  | -156.68
Import/Export of WR (With SR)
1 | HVDC | BHADRAWATI B/B | - | 0 | 304 | 0 | 7.2 |  | -7.2
2 | HVDC | RAIGARH-PUGALUR | 2 | 0 | 3007 | 0 | 38.56 |  | -38.56
3 | 765 kV | SOLAPUR-RAICHUR | 2 | 1475 | 2032 | 9.98 | 6.03 |  | 3.95
4 | 765 kV | WARDHA-NIZAMABAD | 2 | 0 | 2767 | 0 | 34.68 |  | -34.68
5 | 400 kV | KOLHAPUR-KUDGI | 2 | 1473 | 0 | 25.57 | 0 |  | 25.57
6 | 220 kV | KOLHAPUR-CHIKODI | 2 | 0 | 0 | 0 | 0 |  | 0
7 | 220 kV | PONDA-AMBEWADI | 1 | 2 | 0 | 0.04 | 0 |  | 0.04
8 | 220 kV | XELDEM-AMBEWADI | 1 | 0 | 124 | 2.39 | 0 |  | 2.39
WR-SR | [5 empty] | 37.98 | 86.47 |  | -48.49
INTERNATIONAL EXCHANGES | [7 empty] | Import(+ve)/Export(-ve)
State |  | Region | Line Name |  | Max (MW) | Min (MW) | Avg (MW) |  | Energy Exchange (MU)
|  | ER | 400kV MANGDECHHU-ALIPURDUAR 1,2&3 i.e. ALIPURDUAR RECEIPT (from MANGDECHU HEP 4*180MW) |  | 639.238 | 465.013 | 582.64 |  | 13.9833
|  | ER | 400kV TALA-BINAGURI 1,2,4 (& 400kV MALBASE - BINAGURI) i.e. BINAGURI RECEIPT (from TALA HEP 6*170MW) |  | 1058.203 | 748.32 | 870.75 |  | 20.898
BHUTAN |  | ER | 220kV CHUKHA-BIRPARA 1&2 (& 220kV MALBASE - BIRPARA) i.e. BIRPARA RECEIPT (from CHUKHA HEP 4*84MW) |  | 145.342 | 64.99 | 104.92 |  | 2.518
|  | NER | 132kV GELEPHU-SALAKATI |  | -15.6 | -3.17 | -9.479 |  | -0.2275
|  | NER | 132kV MOTANGA-RANGIA |  | -54.32 | -15.38 | -31.583 |  | -0.758
|  | NR | 132kV MAHENDRANAGAR-TANAKPUR(NHPC) |  | -74 | 0 | -52 |  | -1.25
NEPAL |  | ER | NEPAL IMPORT (FROM BIHAR) |  | -46.42 | 0 | -29.292 |  | -0.703
|  | ER | 400kV DHALKEBAR-MUZAFFARPUR 1&2 |  | 358 | 136 | 267.917 |  | 6.43
|  | ER | BHERAMARA B/B HVDC (B'DESH) |  | -926 | -796 | -897.75 |  | -21.546
BANGLADESH |  | ER (Isolated from Indian Grid) | 400kV GODDA_TPS-RAHANPUR (B'DESH) D/C |  | -806.04 | -677 | -745.554 |  | -17.8933
|  | NER | 132kV COMILLA-SURAJMANI NAGAR 1&2 |  | -183 | 0 | -164.1667 |  | -3.94