## MOP_E
Report for previous day | [5 empty] | Date of Reporting: |  | 23-Jun-2024
A. Power Supply Position at All India and Regional level
|  | NR | WR | SR | ER | NER | TOTAL
Demand Met during Evening Peak hrs(MW) (at 20:00 hrs; from RLDCs) |  | 78192 | 61232 | 46393 | 27843 | 3422 | 217082
Peak Shortage (MW) |  | 624 | 52 | 0 | 557 | 0 | 1233
Energy Met (MU) |  | 1829 | 1453.2 | 1099.16 | 622.83 | 66.07 | 5070.26
Hydro Gen (MU) |  | 331.48 | 46.12 | 57.3 | 54.33 | 32.61 | 521.84
Wind Gen (MU) |  | 17.45 | 101.75 | 198.01 | - | - | 317.21
Solar Gen (MU)* |  | 138.88 | 79.8 | 109.95 | 2.44 | 1 | 332.07
Energy Shortage (MU) |  | 7.13 | 0.17 | 0 | 2.087 | 0 | 9.387
Maximum Demand Met During the Day (MW) (From NLDC SCADA) |  | 82051 | 64269 | 50921 | 29643 | 3466 | 226637
Time Of Maximum Demand Met |  | 14:46 | 15:04 | 14:59 | 23:24 | 19:00 | 14:59
B. Frequency Profile (%)
Region | FVI | < 49.7 | 49.7 - 49.8 | 49.8 - 49.9 | < 49.9 | 49.9 - 50.05 | > 50.05
All India | 0.04 | 0 | 0.42 | 9.55 | 9.96 | 73.52 | 16.51
C. Power Supply Position in States
|  | Max.Demand | Shortage during | Energy Met | Drawal | OD(+)/UD(-) | Max OD | Energy
Region | States | Met during the day (MW) | maximum Demand (MW) | (MU) | Schedule (MU) | (MU) | (MW) | Shortage (MU)
| Punjab | 15015 | 0 | 323.24 | 186.98 | -0.8 | 187 | 0
| Haryana | 12721 | 0 | 268.45 | 189.79 | -1.74 | 263 | 0
| Rajasthan | 15596 | 0 | 331.18 | 109.57 | 1.66 | 477 | 6.13
| Delhi | 6900 | 0 | 142.5 | 116.03 | -1.15 | 254 | 0
NR | UP | 27697 | 0 | 598.98 | 315.01 | -0.23 | 781 | 0.3
| Uttarakhand | 2669 | 0 | 58.07 | 30.66 | 1.34 | 194 | 0.34
| HP | 1815 | 0 | 39.48 | 7.73 | 0.41 | 104 | 0
| J&K(UT) & Ladakh(UT) | 2573 | 0 | 55.66 | 31.97 | -2.3 | 166 | 0.36
| Chandigarh | 372 | 0 | 7.51 | 7.32 | 0.19 | 65 | 0
| Railways_NR ISTS | 209 | 0 | 4.16 | 3.65 | 0.51 | 94 | 0
| Chhattisgarh | 4657 | 0 | 103.1 | 53.2 | -2.6 | 294 | 0
| Gujarat | 24288 | 0 | 494.8 | 175.9 | -1.1 | 664 | 0
| MP | 10855 | 0 | 239.5 | 123.2 | -4.9 | 341 | 0
WR | Maharashtra | 23846 | 118 | 541.8 | 163.9 | 2.4 | 619 | 0.17
| Goa | 692 | 0 | 14.3 | 13.8 | 0.2 | 52 | 0
| DNHDDPDCL | 1338 | 0 | 30.9 | 30.9 | 0 | 44 | 0
| AMNSIL | 701 | 0 | 16.3 | 3.6 | -0.5 | 163 | 0
| BALCO | 524 | 0 | 12.5 | 12.6 | -0.1 | 6 | 0
| Andhra Pradesh | 10306 | 0 | 215.85 | 50.76 | -0.22 | 538 | 0
| Telangana | 9698 | 0 | 206.13 | 108.32 | -1.62 | 365 | 0
SR | Karnataka | 12222 | 0 | 229.09 | 44.41 | -0.08 | 728 | 0
| Kerala | 3872 | 0 | 78.77 | 52.92 | 1.12 | 471 | 0
| Tamil Nadu | 17043 | 0 | 358.56 | 150.96 | -3.06 | 628 | 0
| Puducherry | 458 | 0 | 10.76 | 10.46 | -0.27 | 26 | 0
| Bihar | 6973 | 269 | 148.59 | 141.4 | -0.08 | 436 | 1.178
| DVC | 3625 | 0 | 75.27 | -38.19 | -0.05 | 268 | 0
| Jharkhand | 2204 | 0 | 46.53 | 32.43 | 1.08 | 308 | 0.909
ER | Odisha | 5797 | 0 | 125.21 | 45.19 | -0.62 | 412 | 0
| West Bengal | 11001 | 0 | 225.76 | 87.04 | -1.04 | 316 | 0
| Sikkim | 78 | 0 | 1.32 | 1.61 | -0.29 | 6 | 0
| Railways_ER ISTS | 18 | 0 | 0.15 | 0.17 | -0.02 | 1 | 0
| Arunachal Pradesh | 165 | 0 | 2.85 | 2.86 | -0.26 | 34 | 0
| Assam | 2349 | 0 | 43.61 | 35.37 | -0.41 | 168 | 0
| Manipur | 220 | 0 | 3.4 | 3.39 | 0.01 | 30 | 0
NER | Meghalaya | 312 | 0 | 5.39 | -1.42 | -0.09 | 71 | 0
| Mizoram | 114 | 0 | 1.99 | 1.15 | -0.17 | 41 | 0
| Nagaland | 154 | 0 | 2.88 | 2.75 | -0.24 | 16 | 0
| Tripura | 321 | 0 | 5.95 | 5.88 | 0.15 | 42 | 0
D. Transnational Exchanges (MU) - Import(+ve)/Export(-ve)
|  | Bhutan | Nepal | Bangladesh | Godda -> Bangladesh
Actual (MU) |  | 22.62 | 11.12 | -24.422 | -15.708
Day Peak (MW) |  | 1214.19 | 608.256 | -1029 | -764
E. Import/Export by Regions (in MU) - Import(+ve)/Export(-ve); OD(+)/UD(-)
|  | NR | WR | SR | ER | NER | TOTAL
Schedule(MU) |  | 446.03 | -368.46 | -3.95 | -76.43 | 2.81 | 0
Actual(MU) |  | 440.3 | -370.18 | -4.719 | -74.98 | -1.7 | -11.279
O/D/U/D(MU) |  | -5.73 | -1.72 | -0.769 | 1.45 | -4.51 | -11.279
F. Generation Outage(MW)
|  | NR | WR | SR | ER | NER | TOTAL | % Share
Central Sector |  | 2400.94 | 10177.7 | 5178 | 4105.6 | 284.5 | 22146.74 | 56.0823
State Sector |  | 3345.5 | 6986.5 | 5038 | 1854 | 119 | 17343 | 43.9177
Total |  | 5746.44 | 17164.2 | 10216 | 5959.6 | 403.5 | 39489.74 | 100
G. Sourcewise generation (Gross) (MU)
|  | NR | WR | SR | ER | NER | All India | % Share
Coal |  | 882.08 | 1590.12 | 681.42 | 713.18 | 16.03 | 3882.83 | 67.8044
Lignite |  | 26.47 | 19.11 | 50.51 | 0 | 0 | 96.09 | 1.678
Hydro |  | 331.48 | 46.12 | 57.3 | 54.33 | 32.61 | 521.84 | 9.1127
Nuclear |  | 29.09 | 321.66 | 51.49 | 0 | 0 | 402.24 | 7.0242
Gas, Naptha & Diesel |  | 57.67 | 49.31 | 5 | 0 | 23.87 | 135.85 | 2.3723
RES (Wind, Solar, Biomass & Others) |  | 164.32 | 184.5 | 334.02 | 3.83 | 1 | 687.67 | 12.0085
Total |  | 1491.11 | 2210.82 | 1179.74 | 771.34 | 73.51 | 5726.52 | 100
Share of RES in total generation (%) |  | 11.02 | 8.3453 | 28.313 | 0.49654 | 1.3604 | 12.0085
Share of Non-fossil fuel (Hydro,Nuclear and RES) in total generation(%) |  | 35.2013 | 24.9808 | 37.5345 | 7.5401 | 45.7217 | 28.1454
H. All India Demand Diversity Factor |  |  |  | I. All India Peak Demand and shortage at Solar and Non-Solar Hour
Based on Regional Max Demands |  | 1.016 |  |  | Max Demand Met(MW) |  | Time | Shortage(MW)
Based on State Max Demands |  | 1.056 |  | Solar hr | 226637 |  | 14:59 | 0
|  |  |  | Non-Solar hr | 219508 |  | 22:43 | 2552
Diversity factor = Sum of regional or state maximum demands / All India maximum demand
**Note: All generation MU figures are gross
***Godda (Jharkhand) -> Bangladesh power exchange is through the radial connection (isolated from Indian Grid)
Solar Hours -> 07:00 to 17:00hrs and rest are Non-Solar Hours
*Source: RLDCs for solar connected to ISTS; SLDCs for embedded solar. Limited visibility of embedded solar data.
Executive Director-NLDC

## IR-Line
INTER-REGIONAL EXCHANGES
Import=(+ve) /Export =(-ve) for NET (MU)
[6 empty] | Date of Reporting: |  |  | 23-Jun-2024
Sl No | Voltage Level | Line Details | No. of Circuit | Max Import (MW) | Max Export (MW) | Import (MU) | Export (MU) |  | NET (MU)
Import/Export of ER (With NR)
1 | HVDC | ALIPURDUAR-AGRA | 2 | 0 | 0 | 0 | 0 |  | 0
2 | HVDC | PUSAULI B/B | - | 0 | 97 | 0 | 2.4 |  | -2.4
3 | 765 kV | GAYA-VARANASI | 2 | 215 | 637 | 0 | 6.86 |  | -6.86
4 | 765 kV | SASARAM-FATEHPUR | 1 | 0 | 465 | 0 | 8.02 |  | -8.02
5 | 765 kV | GAYA-BALIA | 1 | 0 | 702 | 0 | 12.39 |  | -12.39
6 | 400 kV | PUSAULI-VARANASI | 1 | 12 | 48 | 0 | 0.38 |  | -0.38
7 | 400 kV | PUSAULI -ALLAHABAD | 1 | 0 | 109 | 0 | 2.02 |  | -2.02
8 | 400 kV | MUZAFFARPUR-GORAKHPUR | 2 | 0 | 932 | 0 | 15.75 |  | -15.75
9 | 400 kV | PATNA-BALIA | 2 | 0 | 701 | 0 | 11.62 |  | -11.62
10 | 400 kV | NAUBATPUR-BALIA | 2 | 0 | 207 | 0 | 3.02 |  | -3.02
11 | 400 kV | BIHARSHARIFF-BALIA | 2 | 72 | 209 | 0 | 2.1 |  | -2.1
12 | 400 kV | MOTIHARI-GORAKHPUR | 2 | 0 | 529 | 0 | 9.51 |  | -9.51
13 | 400 kV | BIHARSHARIFF-VARANASI | 2 | 0 | 321 | 0 | 0 |  | 0
14 | 220 kV | SAHUPURI-KARAMNASA | 1 | 11 | 59 | 0 | 0.88 |  | -0.88
15 | 132 kV | NAGAR UNTARI-RIHAND | 1 | 0 | 0 | 0.09 | 0 |  | 0.09
16 | 132 kV | GARWAH-RIHAND | 1 | 30 | 0 | 0.57 | 0 |  | 0.57
17 | 132 kV | KARMANASA-SAHUPURI | 1 | 0 | 0 | 0 | 0 |  | 0
18 | 132 kV | KARMANASA-CHANDAULI | 1 | 0 | 0 | 0 | 0 |  | 0
ER-NR | [5 empty] | 0.66 | 74.95 |  | -74.29
Import/Export of ER (With WR)
1 | 765 kV | JHARSUGUDA-DHARAMJAIGARH | 4 | 125 | 1437 | 0 | 13.9 |  | -13.9
2 | 765 kV | NEW RANCHI-DHARAMJAIGARH | 2 | 2244 | 0 | 37.51 | 0 |  | 37.51
3 | 765 kV | JHARSUGUDA-DURG | 2 | 0 | 508 | 0 | 8.66 |  | -8.66
4 | 400 kV | JHARSUGUDA-RAIGARH | 4 | 478 | 43 | 4.87 | 0 |  | 4.87
5 | 400 kV | RANCHI-SIPAT | 2 | 606 | 0 | 9.8 | 0 |  | 9.8
6 | 220 kV | BUDHIPADAR-RAIGARH | 1 | 0 | 173 | 0 | 2.47 |  | -2.47
7 | 220 kV | BUDHIPADAR-KORBA | 2 | 34 | 130 | 0 | 1.38 |  | -1.38
ER-WR | [5 empty] | 52.18 | 26.41 |  | 25.77
Import/Export of ER (With SR)
1 | HVDC | JEYPORE-GAZUWAKA B/B | 2 | 209 | 0 | 4.95 | 0 |  | 4.95
2 | HVDC | TALCHER-KOLAR BIPOLE | 2 | 0 | 1703 | 0 | 40.9318 |  | -40.9318
3 | 765 kV | ANGUL-SRIKAKULAM | 2 | 0 | 2193 | 0 | 38.25 |  | -38.25
4 | 400 kV | TALCHER-I/C | 2 | 137 | 319 | 0 | 0.4755 |  | -0.4755
5 | 220 kV | BALIMELA-UPPER-SILERRU | 1 | 0 | 0 | 0 | 0 |  | 0
ER-SR | [5 empty] | 4.95 | 79.1818 |  | -74.2318
Import/Export of ER (With NER)
1 | 400 kV | BINAGURI-BONGAIGAON | 2 | 381 | 0 | 4.6 | 0 |  | 4.6
2 | 400 kV | ALIPURDUAR-BONGAIGAON | 2 | 474 | 0 | 5.5 | 0 |  | 5.5
3 | 220 kV | ALIPURDUAR-SALAKATI | 2 | 91 | 3 | 0.95 | 0 |  | 0.95
ER-NER | [5 empty] | 11.05 | 0 |  | 11.05
Import/Export of NER (With NR)
1 | HVDC | BISWANATH CHARIALI-AGRA | 2 | 370 | 0 | 8.23 | 0 |  | 8.23
NER-NR | [5 empty] | 8.23 | 0 |  | 8.23
Import/Export of WR (With NR)
1 | HVDC | CHAMPA-KURUKSHETRA | 2 | 0 | 6053 | 0 | 84.02 |  | -84.02
2 | HVDC | VINDHYACHAL B/B | - | 244 | 250 | 0.87 | 4.99 |  | -4.12
3 | HVDC | MUNDRA-MOHINDERGARH | 2 | 0 | 1212 | 0 | 30.26 |  | -30.26
4 | 765 kV | GWALIOR-AGRA | 2 | 0 | 3406 | 0 | 64.51 |  | -64.51
5 | 765 kV | GWALIOR-PHAGI | 2 | 0 | 1843 | 0 | 30.85 |  | -30.85
6 | 765 kV | JABALPUR-ORAI | 2 | 0 | 1516 | 0 | 55.06 |  | -55.06
7 | 765 kV | GWALIOR-ORAI | 1 | 644 | 0 | 11.28 | 0 |  | 11.28
8 | 765 kV | SATNA-ORAI | 1 | 0 | 1301 | 0 | 27.62 |  | -27.62
9 | 765 kV | BANASKANTHA-CHITORGARH | 2 | 806 | 1414 | 1.94 | 11.34 |  | -9.4
10 | 765 kV | VINDHYACHAL-VARANASI | 2 | 0 | 4305 | 0 | 81.29 |  | -81.29
11 | 400 kV | ZERDA-KANKROLI | 1 | 180 | 257 | 0.67 | 1.79 |  | -1.12
12 | 400 kV | ZERDA -BHINMAL | 1 | 180 | 255 | 0.68 | 1.78 |  | -1.1
13 | 400 kV | VINDHYACHAL -RIHAND | 1 | 966 | 0 | 21.37 | 0 |  | 21.37
14 | 400 kV | RAPP-SHUJALPUR | 2 | 0 | 674 | 0 | 9.58 |  | -9.58
15 | 400 kV | NEEMUCH-Chittorgarh | 2 | 61 | 626 | 0.04 | 9.08 |  | -9.04
16 | 220 kV | BHANPURA-RANPUR | 1 | 0 | 79 | 0 | 1.23 |  | -1.23
17 | 220 kV | BHANPURA-MORAK | 1 | 0 | 30 | 0 | 2.17 |  | -2.17
18 | 220 kV | MEHGAON-AURAIYA | 1 | 35 | 32 | 0.12 | 0.21 |  | -0.09
19 | 220 kV | MALANPUR-AURAIYA | 1 | 13 | 45 | 0.02 | 0.45 |  | -0.43
20 | 132 kV | GWALIOR-SAWAI MADHOPUR | 1 | 0 | 0 | 0 | 0 |  | 0
21 | 132 kV | RAJGHAT-LALITPUR | 2 | 0 | 0 | 0 | 0 |  | 0
WR-NR | [5 empty] | 36.99 | 416.23 |  | -379.24
Import/Export of WR (With SR)
1 | HVDC | BHADRAWATI B/B | - | 997 | 0 | 14.2 | 0 |  | 14.2
2 | HVDC | RAIGARH-PUGALUR | 2 | 0 | 1003 | 0 | 15.92 |  | -15.92
3 | 765 kV | SOLAPUR-RAICHUR | 2 | 2486 | 0 | 29.9 | 0 |  | 29.9
4 | 765 kV | WARDHA-NIZAMABAD | 2 | 72 | 1508 | 0.02 | 17.32 |  | -17.3
5 | 765 kV | WARORA-WARANGAL(NEW) | 2 | 150 | 1510 | 0.14 | 16.2 |  | -16.06
6 | 400 kV | KOLHAPUR-KUDGI | 2 | 2117 | 0 | 38.71 | 0 |  | 38.71
7 | 220 kV | KOLHAPUR-CHIKODI | 2 | 0 | 0 | 0 | 0 |  | 0
8 | 220 kV | PONDA-AMBEWADI | 1 | 0 | 60 | 0.56 | 0 |  | 0.56
9 | 220 kV | XELDEM-AMBEWADI | 1 | 0 | 105 | 1.98 | 0 |  | 1.98
WR-SR | [5 empty] | 85.51 | 49.44 |  | 36.07
INTERNATIONAL EXCHANGES | [7 empty] | Import(+ve)/Export(-ve)
State |  | Region | Line Name |  | Max (MW) | Min (MW) | Avg (MW) |  | Energy Exchange (MU)
|  | ER | 400kV MANGDECHHU-ALIPURDUAR 1,2&3 i.e. ALIPURDUAR RECEIPT (from MANGDECHU HEP 4*180MW) |  | 562.198 | 346.446 | 477.91 |  | 11.4699
|  | ER | 400kV TALA-BINAGURI 1,2,4 (& 400kV MALBASE - BINAGURI) i.e. BINAGURI RECEIPT (from TALA HEP 6*170MW) |  | 549.399 | 334.241 | 425.92 |  | 10.222
BHUTAN |  | ER | 220kV CHUKHA-BIRPARA 1&2 (& 220kV MALBASE - BIRPARA) i.e. BIRPARA RECEIPT (from CHUKHA HEP 4*84MW) |  | -44.91 | 8.426 | -21.45 |  | -0.5148
|  | NER | 132kV GELEPHU-SALAKATI |  | 14.95 | 2.12 | 7.917 |  | 0.19
|  | NER | 132kV MOTANGA-RANGIA |  | 72.24 | 38.33 | 52.083 |  | 1.25
|  | NR | NEPAL IMPORT (FROM UP) |  | -43 | 0 | 0 |  | 0
NEPAL |  | NR | 132kV MAHENDRANAGAR-TANAKPUR(NHPC) |  | 38.256 | 0 | 6 |  | 0.15
|  | ER | NEPAL IMPORT (FROM BIHAR) |  | 0 | 0 | 0 |  | 0
|  | ER | 400kV DHALKEBAR-MUZAFFARPUR 1&2 |  | 570 | 228 | 457.083 |  | 10.97
|  | ER | BHERAMARA B/B HVDC (B'DESH) |  | -941 | -939 | -940.08 |  | -22.562
BANGLADESH |  | ER (Isolated from Indian Grid) | 400kV GODDA_TPS-RAHANPUR (B'DESH) D/C |  | -764 | -455 | -654.5 |  | -15.708
|  | NER | 132kV COMILLA-SURAJMANI NAGAR 1&2 |  | -88 | 0 | -77.5 |  | -1.86

## CrossBorder
|  | CROSS BORDER EXCHANGE SCHEDULE | [5 empty] | Date of Reporting: |  |  | 23-Jun-2024
Export From India (in MU)
T-GNA
| GNA |  |  | COLLECTIVE
Country | (ISGS/PPA) |  | BILATERAL | IDAM |  |  | RTM |  |  |  |  | TOTAL
|  |  | TOTAL | IEX | PXIL | HPX | IEX |  | PXIL | HPX
Bhutan | 0 |  | 0 | 0 | 0 | 0 | 0 |  | 0 | 0 |  | 0
Nepal | 0 |  | 0 | 0 | 0 | 0 | 0.2 |  | 0 | 0 |  | 0.2
Bangladesh | 22.51 |  | 0 | 0 | 0 | 0 | 0 |  | 0 | 0 |  | 22.51
Myanmar | 0 |  | 0 | 0 | 0 | 0 | 0 |  | 0 | 0 |  | 0
Total Export | 22.51 |  | 0 | 0 | 0 | 0 | 0.2 |  | 0 | 0 |  | 22.71
Import by India(in MU)
T-GNA
| GNA |  |  | COLLECTIVE
Country | (ISGA/PPA) |  | BILATERAL | IDAM |  |  | RTM |  |  |  |  | TOTAL
|  |  | TOTAL | IEX | PXIL | HPX | IEX |  | PXIL | HPX
Bhutan | 19.46 |  | 0 | 0.4 | 0 | 0 | 0.08 |  | 0 | 0 |  | 19.94
Nepal | 2.63 |  | 0 | 8.92 | 0 | 0 | 0.12 |  | 0 | 0 |  | 11.67
Bangladesh | 0 |  | 0 | 0 | 0 | 0 | 0 |  | 0 | 0 |  | 0
Myanmar | 0 |  | 0 | 0 | 0 | 0 | 0 |  | 0 | 0 |  | 0
Total Import | 22.09 |  | 0 | 9.32 | 0 | 0 | 0.2 |  | 0 | 0 |  | 31.61
Net from India(in MU) -ve : Export / +ve : Import
T-GNA
| GNA |  |  | COLLECTIVE
Country | (ISGS/PPA) |  | BILATERAL | IDAM |  |  | RTM |  |  |  |  | TOTAL
|  |  | TOTAL | IEX | PXIL | HPX | IEX |  | PXIL | HPX
Bhutan | 19.46 |  | 0 | 0.4 | 0 | 0 | 0.08 |  | 0 | 0 |  | 19.94
Nepal | 2.63 |  | 0 | 8.92 | 0 | 0 | -0.07 |  | 0 | 0 |  | 11.48
Bangladesh | -22.51 |  | 0 | 0 | 0 | 0 | 0 |  | 0 | 0 |  | -22.51
Myanmar | 0 |  | 0 | 0 | 0 | 0 | 0 |  | 0 | 0 |  | 0
Total Net | -0.42 |  | 0 | 9.32 | 0 | 0 | 0.01 |  | 0 | 0 |  | 8.91