## MOP_E
Report for previous day | [5 empty] | Date of Reporting: |  | 23-Jul-2023
A. Power Supply Position at All India and Regional level
|  | NR | WR | SR | ER | NER | TOTAL
Demand Met during Evening Peak hrs(MW) (at 20:00 hrs; from RLDCs) |  | 70987 | 53089 | 43960 | 27444 | 3173 | 198653
Peak Shortage (MW) |  | 25 | 0 | 0 | 113 | 36 | 174
Energy Met (MU) |  | 1617 | 1252.5 | 1034.35 | 590.37 | 65.71 | 4559.93
Hydro Gen (MU) |  | 373.97 | 57.31 | 63.9 | 137.38 | 29.36 | 661.92
Wind Gen (MU) |  | 6.88 | 128.61 | 297.92 | - | - | 433.41
Solar Gen (MU)* |  | 108.18 | 31.09 | 82.55 | 2.64 | 1.11 | 225.57
Energy Shortage (MU) |  | 0.34 | 0.37 | 0 | 3.2158 | 0.61 | 4.5358
Maximum Demand Met During the Day (MW) (From NLDC SCADA) |  | 74022 | 55808 | 48472 | 28212 | 3197 | 198788
Time Of Maximum Demand Met |  | 00:00 | 09:36 | 10:11 | 23:13 | 19:10 | 10:20
B. Frequency Profile (%)
Region | FVI | < 49.7 | 49.7 - 49.8 | 49.8 - 49.9 | < 49.9 | 49.9 - 50.05 | > 50.05
All India | 0.028 | 0 | 0.08 | 3.47 | 3.55 | 77.49 | 18.96
C. Power Supply Position in States
|  | Max.Demand | Shortage during | Energy Met | Drawal | OD(+)/UD(-) | Max OD | Energy
Region | States | Met during the day (MW) | maximum Demand (MW) | (MU) | Schedule (MU) | (MU) | (MW) | Shortage (MU)
| Punjab | 12167 | 0 | 261.15 | 149.7 | -4.46 | 204 | 0
| Haryana | 11125 | 0 | 238.97 | 185.72 | -0.8 | 265 | 0
| Rajasthan | 13032 | 0 | 281.24 | 117.14 | -2.33 | 416 | 0
| Delhi | 6924 | 0 | 142.83 | 131.17 | -1.9 | 210 | 0
NR | UP | 26905 | 0 | 551.99 | 285.12 | -2.23 | 163 | 0
| Uttarakhand | 2172 | 0 | 48.34 | 30.99 | 0.85 | 219 | 0.25
| HP | 1618 | 0 | 33.32 | 2.98 | -0.13 | 115 | 0
| J&K(UT) & Ladakh(UT) | 2389 | 0 | 49.84 | 22.98 | 0.71 | 110 | 0.09
| Chandigarh | 327 | 0 | 6.4 | 6.68 | -0.28 | 24 | 0
| Railways_NR ISTS | 161 | 0 | 3.32 | 3.45 | -0.13 | 11 | 0
| Chhattisgarh | 4563 | 0 | 103.7 | 60.2 | -0.4 | 452 | 0.37
| Gujarat | 16701 | 0 | 366.8 | 169.9 | 0 | 1495 | 0
| MP | 11083 | 0 | 235.5 | 127.5 | -3 | 417 | 0
WR | Maharashtra | 21601 | 0 | 473.8 | 160.7 | -3.6 | 493 | 0
| Goa | 567 | 0 | 11.9 | 11.7 | -0.2 | 48 | 0
| DNHDDPDCL | 1289 | 0 | 29.9 | 29.8 | 0.1 | 111 | 0
| AMNSIL | 851 | 0 | 18.5 | 9.4 | -0.1 | 250 | 0
| BALCO | 520 | 0 | 12.4 | 12.5 | -0.1 | 42 | 0
| Andhra Pradesh | 9317 | 0 | 197 | 22.86 | -1.14 | 810 | 0
| Telangana | 8946 | 0 | 184.43 | 67.34 | 0.56 | 891 | 0
SR | Karnataka | 10120 | 0 | 193.61 | 36.91 | -2.19 | 619 | 0
| Kerala | 3608 | 0 | 75.9 | 57.31 | 1.03 | 361 | 0
| Tamil Nadu | 17488 | 0 | 373.33 | 147.8 | -2.14 | 534 | 0
| Puducherry | 439 | 0 | 10.08 | 9.49 | -0.18 | 40 | 0
| Bihar | 6998 | 208 | 148.02 | 137.4 | -0.27 | 306 | 3.2158
| DVC | 3416 | 0 | 74.93 | -36.49 | -0.1 | 380 | 0
| Jharkhand | 1679 | 0 | 36.64 | 31.01 | 0.75 | 110 | 0
ER | Odisha | 6557 | 0 | 117.37 | 38.72 | -2 | 517 | 0
| West Bengal | 9681 | 0 | 212.04 | 99.39 | -1.97 | 217 | 0
| Sikkim | 80 | 0 | 1.08 | 1.11 | -0.03 | 28 | 0
| Railways_ER ISTS | 16 | 0 | 0.29 | 0.35 | -0.06 | 2 | 0
| Arunachal Pradesh | 150 | 0 | 2.62 | 2.33 | 0.05 | 48 | 0
| Assam | 2176 | 0 | 44.02 | 36.42 | 0.34 | 223 | 0
| Manipur | 189 | 0 | 2.73 | 2.6 | 0.13 | 46 | 0
NER | Meghalaya | 324 | 0 | 5.46 | 0.27 | -0.07 | 112 | 0.61
| Mizoram | 115 | 0 | 1.88 | 1.6 | -0.09 | 26 | 0
| Nagaland | 151 | 0 | 2.83 | 2.57 | 0.04 | 13 | 0
| Tripura | 330 | 0 | 6.17 | 5.56 | 0.23 | 56 | 0
D. Transnational Exchanges (MU) - Import(+ve)/Export(-ve)
|  | Bhutan | Nepal | Bangladesh | Godda -> Bangladesh
Actual (MU) |  | 39.74 | 6.89 | -25.154 | -17.805
Day Peak (MW) |  | 1820 | 444 | -1084 | -771.2
E. Import/Export by Regions (in MU) - Import(+ve)/Export(-ve); OD(+)/UD(-)
|  | NR | WR | SR | ER | NER | TOTAL
Schedule(MU) |  | 378.09 | -284.8 | -8.04 | -83.55 | -1.72 | -0.02
Actual(MU) |  | 372.06 | -286.14 | -6.301 | -86.44 | -0.46 | -7.281
O/D/U/D(MU) |  | -6.03 | -1.34 | 1.739 | -2.89 | 1.26 | -7.261
F. Generation Outage(MW)
|  | NR | WR | SR | ER | NER | TOTAL | % Share
Central Sector |  | 2885.9 | 11213.85 | 6218 | 2380 | 271 | 22968.75 | 41.5102
State Sector |  | 6684.5 | 14615.5 | 7703 | 3120 | 241 | 32364 | 58.4898
Total |  | 9570.4 | 25829.35 | 13921 | 5500 | 512 | 55332.75 | 100
G. Sourcewise generation (Gross) (MU)
|  | NR | WR | SR | ER | NER | All India | % Share
Coal |  | 746.55 | 1350.67 | 522.19 | 604.16 | 14.4 | 3237.97 | 65.8468
Lignite |  | 29 | 10.45 | 52.76 | 0 | 0 | 92.21 | 1.8752
Hydro |  | 373.97 | 57.31 | 63.9 | 137.38 | 29.36 | 661.92 | 13.4607
Nuclear |  | 29.14 | 52.04 | 49.79 | 0 | 0 | 130.97 | 2.6634
Gas, Naptha & Diesel |  | 33.75 | 24.46 | 6.7 | 0 | 28.48 | 93.39 | 1.8992
RES (Wind, Solar, Biomass & Others) |  | 122.04 | 160.56 | 412.93 | 4.33 | 1.11 | 700.97 | 14.2548
Total |  | 1334.45 | 1655.49 | 1108.27 | 745.87 | 73.35 | 4917.43 | 100
Share of RES in total generation (%) |  | 9.1453 | 9.6986 | 37.259 | 0.58053 | 1.5133 | 14.2548
Share of Non-fossil fuel (Hydro,Nuclear and RES) in total generation(%) |  | 39.3533 | 16.3039 | 47.5173 | 18.9993 | 41.5406 | 30.3789
H. All India Demand Diversity Factor |  |  |  | I. All India Peak Demand and shortage at Solar and Non-Solar Hour
Based on Regional Max Demands |  | 1.054 |  |  | Max Demand Met(MW) |  | Time | Shortage(MW)
Based on State Max Demands |  | 1.085 |  | Solar hr | 198788 |  | 10:20 | 15
|  |  |  | Non-Solar hr | 198587 |  | 19:50 | 105
Diversity factor = Sum of regional or state maximum demands / All India maximum demand
**Note: All generation MU figures are gross
***Godda (Jharkhand) -> Bangladesh power exchange is through the radial connection (isolated from Indian Grid)
Solar Hours -> 06:00 to 18:00hrs and rest are Non-Solar Hours
*Source: RLDCs for solar connected to ISTS; SLDCs for embedded solar. Limited visibility of embedded solar data.
Executive Director-NLDC

## IR-Line
INTER-REGIONAL EXCHANGES
Import=(+ve) /Export =(-ve) for NET (MU)
[6 empty] | Date of Reporting: |  |  | 23-Jul-2023
Sl No | Voltage Level | Line Details | No. of Circuit | Max Import (MW) | Max Export (MW) | Import (MU) | Export (MU) |  | NET (MU)
Import/Export of ER (With NR)
1 | HVDC | ALIPURDUAR-AGRA | 2 | 0 | 1250 | 0 | 24.27 |  | -24.27
2 | HVDC | PUSAULI B/B | - | 0 | 108 | 0 | 2.56 |  | -2.56
3 | 765 kV | GAYA-VARANASI | 2 | 650 | 461 | 0 | 2.24 |  | -2.24
4 | 765 kV | SASARAM-FATEHPUR | 1 | 148 | 312 | 0 | 4.09 |  | -4.09
5 | 765 kV | GAYA-BALIA | 1 | 0 | 675 | 0 | 11.47 |  | -11.47
6 | 400 kV | PUSAULI-VARANASI | 1 | 0 | 109 | 0 | 1.38 |  | -1.38
7 | 400 kV | PUSAULI -ALLAHABAD | 1 | 0 | 90 | 0 | 1.18 |  | -1.18
8 | 400 kV | MUZAFFARPUR-GORAKHPUR | 2 | 0 | 775 | 0 | 14.04 |  | -14.04
9 | 400 kV | PATNA-BALIA | 2 | 0 | 426 | 0 | 7.88 |  | -7.88
10 | 400 kV | NAUBATPUR-BALIA | 2 | 0 | 431 | 0 | 7.57 |  | -7.57
11 | 400 kV | BIHARSHARIFF-BALIA | 2 | 90 | 262 | 0 | 4.03 |  | -4.03
12 | 400 kV | MOTIHARI-GORAKHPUR | 2 | 0 | 478 | 0 | 9.06 |  | -9.06
13 | 400 kV | BIHARSHARIFF-VARANASI | 2 | 239 | 230 | 0 | 2.01 |  | -2.01
14 | 220 kV | SAHUPURI-KARAMNASA | 1 | 18 | 99 | 0 | 1.28 |  | -1.28
15 | 132 kV | NAGAR UNTARI-RIHAND | 1 | 0 | 0 | 0 | 0 |  | 0
16 | 132 kV | GARWAH-RIHAND | 1 | 30 | 0 | 0.81 | 0 |  | 0.81
17 | 132 kV | KARMANASA-SAHUPURI | 1 | 0 | 0 | 0 | 0 |  | 0
18 | 132 kV | KARMANASA-CHANDAULI | 1 | 0 | 0 | 0 | 0 |  | 0
ER-NR | [5 empty] | 0.81 | 93.06 |  | -92.25
Import/Export of ER (With WR)
1 | 765 kV | JHARSUGUDA-DHARAMJAIGARH | 4 | 1150 | 239 | 14.92 | 0 |  | 14.92
2 | 765 kV | NEW RANCHI-DHARAMJAIGARH | 2 | 1636 | 0 | 24.36 | 0 |  | 24.36
3 | 765 kV | JHARSUGUDA-DURG | 2 | 335 | 230 | 1.39 | 0 |  | 1.39
4 | 400 kV | JHARSUGUDA-RAIGARH | 4 | 154 | 323 | 0 | 2.38 |  | -2.38
5 | 400 kV | RANCHI-SIPAT | 2 | 428 | 10 | 5.17 | 0 |  | 5.17
6 | 220 kV | BUDHIPADAR-RAIGARH | 1 | 0 | 44 | 0 | 2.16 |  | -2.16
7 | 220 kV | BUDHIPADAR-KORBA | 2 | 79 | 4 | 0 | 0.19 |  | -0.19
ER-WR | [5 empty] | 45.84 | 4.73 |  | 41.11
Import/Export of ER (With SR)
1 | HVDC | JEYPORE-GAZUWAKA B/B | 2 | 189 | 0 | 4.89 | 0 |  | 4.89
2 | HVDC | TALCHER-KOLAR BIPOLE | 2 | 0 | 1633 | 0 | 32.86 |  | -32.86
3 | 765 kV | ANGUL-SRIKAKULAM | 2 | 0 | 2123 | 0 | 30.07 |  | -30.07
4 | 400 kV | TALCHER-I/C | 2 | 231 | 475 | 0 | 1.28 |  | -1.28
5 | 220 kV | BALIMELA-UPPER-SILERRU | 1 | 0 | 0 | 0 | 0 |  | 0
ER-SR | [5 empty] | 4.89 | 62.93 |  | -58.04
Import/Export of ER (With NER)
1 | 400 kV | BINAGURI-BONGAIGAON | 2 | 0 | 388 | 0 | 4.97 |  | -4.97
2 | 400 kV | ALIPURDUAR-BONGAIGAON | 2 | 188 | 415 | 0 | 3.38 |  | -3.38
3 | 220 kV | ALIPURDUAR-SALAKATI | 2 | 0 | 118 | 0 | 1.33 |  | -1.33
ER-NER | [5 empty] | 0 | 9.68 |  | -9.68
Import/Export of NER (With NR)
1 | HVDC | BISWANATH CHARIALI-AGRA | 2 | 0 | 503 | 0 | 12.05 |  | -12.05
NER-NR | [5 empty] | 0 | 12.05 |  | -12.05
Import/Export of WR (With NR)
1 | HVDC | CHAMPA-KURUKSHETRA | 2 | 0 | 5049 | 0 | 91 |  | -91
2 | HVDC | VINDHYACHAL B/B | - | 0 | 486 | 0 | 9.48 |  | -9.48
3 | HVDC | MUNDRA-MOHINDERGARH | 2 | 0 | 0 | 0 | 0.02 |  | -0.02
4 | 765 kV | GWALIOR-AGRA | 2 | 0 | 2541 | 0 | 39.22 |  | -39.22
5 | 765 kV | GWALIOR-PHAGI | 2 | 0 | 1661 | 0 | 27.77 |  | -27.77
6 | 765 kV | JABALPUR-ORAI | 2 | 0 | 1140 | 0 | 36.82 |  | -36.82
7 | 765 kV | GWALIOR-ORAI | 1 | 801 | 0 | 12.54 | 0 |  | 12.54
8 | 765 kV | SATNA-ORAI | 1 | 0 | 1116 | 0 | 22.05 |  | -22.05
9 | 765 kV | BANASKANTHA-CHITORGARH | 2 | 930 | 1368 | 3.77 | 11.34 |  | -7.57
10 | 765 kV | VINDHYACHAL-VARANASI | 2 | 0 | 3442 | 0 | 64.91 |  | -64.91
11 | 400 kV | ZERDA-KANKROLI | 1 | 173 | 234 | 0.75 | 1.92 |  | -1.17
12 | 400 kV | ZERDA -BHINMAL | 1 | 428 | 357 | 2.26 | 2.74 |  | -0.48
13 | 400 kV | VINDHYACHAL -RIHAND | 1 | 961 | 0 | 22.09 | 0 |  | 22.09
14 | 400 kV | RAPP-SHUJALPUR | 2 | 50 | 727 | 0.02 | 9 |  | -8.98
15 | 220 kV | BHANPURA-RANPUR | 1 | 0 | 0 | 0 | 0 |  | 0
16 | 220 kV | BHANPURA-MORAK | 1 | 0 | 30 | 0 | 2.29 |  | -2.29
17 | 220 kV | MEHGAON-AURAIYA | 1 | 116 | 0 | 1.21 | 0 |  | 1.21
18 | 220 kV | MALANPUR-AURAIYA | 1 | 83 | 0 | 0.81 | 0 |  | 0.81
19 | 132 kV | GWALIOR-SAWAI MADHOPUR | 1 | 0 | 0 | 0 | 0 |  | 0
20 | 132 kV | RAJGHAT-LALITPUR | 2 | 0 | 0 | 0 | 0 |  | 0
WR-NR | [5 empty] | 43.45 | 318.56 |  | -275.11
Import/Export of WR (With SR)
1 | HVDC | BHADRAWATI B/B | - | 509 | 0 | 11.06 | 0 |  | 11.06
2 | HVDC | RAIGARH-PUGALUR | 2 | 0 | 2003 | 0 | 24.42 |  | -24.42
3 | 765 kV | SOLAPUR-RAICHUR | 2 | 1870 | 280 | 24.82 | 0.14 |  | 24.68
4 | 765 kV | WARDHA-NIZAMABAD | 2 | 252 | 1781 | 0.35 | 12.84 |  | -12.49
5 | 400 kV | KOLHAPUR-KUDGI | 2 | 1588 | 0 | 29.63 | 0 |  | 29.63
6 | 220 kV | KOLHAPUR-CHIKODI | 2 | 0 | 0 | 0 | 0 |  | 0
7 | 220 kV | PONDA-AMBEWADI | 1 | 0 | 0 | 0 | 0 |  | 0
8 | 220 kV | XELDEM-AMBEWADI | 1 | 0 | 87 | 1.65 | 0 |  | 1.65
WR-SR | [5 empty] | 67.51 | 37.4 |  | 30.11
INTERNATIONAL EXCHANGES | [7 empty] | Import(+ve)/Export(-ve)
State |  | Region | Line Name |  | Max (MW) | Min (MW) | Avg (MW) |  | Energy Exchange (MU)
|  | ER | 400kV MANGDECHHU-ALIPURDUAR 1,2&3 i.e. ALIPURDUAR RECEIPT (from MANGDECHU HEP 4*180MW) |  | 624.084 | 0 | 569.45 |  | 13.6669
|  | ER | 400kV TALA-BINAGURI 1,2,4 (& 400kV MALBASE - BINAGURI) i.e. BINAGURI RECEIPT (from TALA HEP 6*170MW) |  | 1048.73 | 0 | 997.17 |  | 23.932
BHUTAN |  | ER | 220kV CHUKHA-BIRPARA 1&2 (& 220kV MALBASE - BIRPARA) i.e. BIRPARA RECEIPT (from CHUKHA HEP 4*84MW) |  | 205.648 | 114.216 | 160.71 |  | 3.857
|  | NER | 132kV GELEPHU-SALAKATI |  | -33 | -21 | -23.75 |  | -0.57
|  | NER | 132kV MOTANGA-RANGIA |  | -58 | -27 | -47.917 |  | -1.15
|  | NR | 132kV MAHENDRANAGAR-TANAKPUR(NHPC) |  | -54 | 0 | -25 |  | -0.59
NEPAL |  | ER | NEPAL IMPORT (FROM BIHAR) |  | 0 | 0 | 0 |  | 0
|  | ER | 400kV DHALKEBAR-MUZAFFARPUR 1&2 |  | 498 | 197 | 311.667 |  | 7.48
|  | ER | BHERAMARA B/B HVDC (B'DESH) |  | -936 | -866 | -918.08 |  | -22.034
BANGLADESH |  | ER (Isolated from Indian Grid) | 400kV GODDA_TPS-RAHANPUR (B'DESH) D/C |  | -771.2 | -653.84 | -741.875 |  | -17.805
|  | NER | 132kV COMILLA-SURAJMANI NAGAR 1&2 |  | -148 | 0 | -130 |  | -3.12

## CrossBorder
|  | CROSS BORDER EXCHANGE SCHEDULE | [5 empty] | Date of Reporting: |  |  | 23-Jul-2023
Export From India (in MU)
STOA
| (ISGS/LTA/MTOA) |  |  | COLLECTIVE
Country | PPA |  | BILATERAL | IDAM |  |  | RTM |  |  |  |  | TOTAL
|  |  | TOTAL | IEX | PXIL | HPX | IEX |  | PXIL | HPX
Bhutan | 0 |  | 0 | 0 | 0 | 0 | 0 |  | 0 | 0 |  | 0
Nepal | 0.09 |  | 0 | 0.4 | 0 | 0 | 0 |  | 0 | 0 |  | 0.49
Bangladesh | 22.08 |  | 0 | 0 | 0 | 0 | 0 |  | 0 | 0 |  | 22.08
Myanmar | 0 |  | 0 | 0 | 0 | 0 | 0 |  | 0 | 0 |  | 0
Total Export | 22.17 |  | 0 | 0.4 | 0 | 0 | 0 |  | 0 | 0 |  | 22.57
Import by India(in MU)
STOA
| (ISGS/LTA/MTOA) |  |  | COLLECTIVE
Country | PPA |  | BILATERAL | IDAM |  |  | RTM |  |  |  |  | TOTAL
|  |  | TOTAL | IEX | PXIL | HPX | IEX |  | PXIL | HPX
Bhutan | 40.71 |  | 1.76 | 0 | 0 | 0 | 0 |  | 0 | 0 |  | 42.47
Nepal | 0 |  | 0 | 6.26 | 0 | 0 | 0 |  | 0 | 0 |  | 6.26
Bangladesh | 0 |  | 0 | 0 | 0 | 0 | 0 |  | 0 | 0 |  | 0
Myanmar | 0 |  | 0 | 0 | 0 | 0 | 0 |  | 0 | 0 |  | 0
Total Import | 40.71 |  | 1.76 | 6.26 | 0 | 0 | 0 |  | 0 | 0 |  | 48.73
Net from India(in MU) -ve : Export / +ve : Import
STOA
| (ISGS/LTA/MTOA) |  |  | COLLECTIVE
Country | PPA |  | BILATERAL | IDAM |  |  | RTM |  |  |  |  | TOTAL
|  |  | TOTAL | IEX | PXIL | HPX | IEX |  | PXIL | HPX
Bhutan | 40.71 |  | 1.76 | 0 | 0 | 0 | 0 |  | 0 | 0 |  | 42.47
Nepal | -0.09 |  | 0 | 5.86 | 0 | 0 | 0 |  | 0 | 0 |  | 5.77
Bangladesh | -22.08 |  | 0 | 0 | 0 | 0 | 0 |  | 0 | 0 |  | -22.08
Myanmar | 0 |  | 0 | 0 | 0 | 0 | 0 |  | 0 | 0 |  | 0
Total Net | 18.54 |  | 1.76 | 5.86 | 0 | 0 | 0 |  | 0 | 0 |  | 26.16