## MOP_E
Report for previous day | [5 empty] | Date of Reporting: |  | 23-Oct-2023
A. Power Supply Position at All India and Regional level
|  | NR | WR | SR | ER | NER | TOTAL
Demand Met during Evening Peak hrs(MW) (at 20:00 hrs; from RLDCs) |  | 49875 | 61119 | 47304 | 21285 | 2630 | 182213
Peak Shortage (MW) |  | 0 | 0 | 0 | 0 | 0 | 0
Energy Met (MU) |  | 1103 | 1508.1 | 1178.21 | 457.77 | 51.06 | 4298.14
Hydro Gen (MU) |  | 161.64 | 40.72 | 54 | 49.69 | 21.09 | 327.14
Wind Gen (MU) |  | 11.69 | 37.31 | 27.86 | - | - | 76.86
Solar Gen (MU)* |  | 113.5 | 63.35 | 118.96 | 2.81 | 1.29 | 299.91
Energy Shortage (MU) |  | 0.25 | 0 | 0 | 0 | 0 | 0.25
Maximum Demand Met During the Day (MW) (From NLDC SCADA) |  | 52357 | 69416 | 56539 | 21719 | 2868 | 197037
Time Of Maximum Demand Met |  | 18:31 | 11:02 | 10:42 | 17:57 | 17:46 | 10:51
B. Frequency Profile (%)
Region | FVI | < 49.7 | 49.7 - 49.8 | 49.8 - 49.9 | < 49.9 | 49.9 - 50.05 | > 50.05
All India | 0.036 | 0 | 0.13 | 5.57 | 5.69 | 74.92 | 19.38
C. Power Supply Position in States
|  | Max.Demand | Shortage during | Energy Met | Drawal | OD(+)/UD(-) | Max OD | Energy
Region | States | Met during the day (MW) | maximum Demand (MW) | (MU) | Schedule (MU) | (MU) | (MW) | Shortage (MU)
| Punjab | 6713 | 0 | 138.7 | 50.45 | -0.77 | 222 | 0
| Haryana | 6924 | 0 | 145.55 | 94.3 | -1.54 | 258 | 0
| Rajasthan | 13812 | 0 | 282.25 | 97.77 | -4.62 | 139 | 0
| Delhi | 3570 | 0 | 72.96 | 60.07 | -0.19 | 130 | 0
NR | UP | 17890 | 0 | 336.62 | 128.4 | 0.02 | 1498 | 0
| Uttarakhand | 1922 | 0 | 36.89 | 26.31 | 0.44 | 177 | 0
| HP | 1744 | 0 | 31.99 | 20.78 | -0.45 | 57 | 0
| J&K(UT) & Ladakh(UT) | 2459 | 0 | 51.17 | 38.39 | 4.6 | 393 | 0.25
| Chandigarh | 175 | 0 | 3.14 | 3.41 | -0.27 | 7 | 0
| Railways_NR ISTS | 168 | 0 | 3.44 | 3.69 | -0.25 | 18 | 0
| Chhattisgarh | 4977 | 0 | 110.2 | 55.3 | -1.1 | 213 | 0
| Gujarat | 20553 | 0 | 422.8 | 177.6 | -0.2 | 500 | 0
| MP | 14380 | 0 | 302.5 | 188.3 | -3.9 | 670 | 0
WR | Maharashtra | 27235 | 0 | 599.8 | 265.6 | -2.2 | 929 | 0
| Goa | 662 | 0 | 13.6 | 12.5 | 1 | 51 | 0
| DNHDDPDCL | 1228 | 0 | 28.8 | 28.5 | 0.3 | 56 | 0
| AMNSIL | 811 | 0 | 18 | 9.4 | -0.2 | 247 | 0
| BALCO | 522 | 0 | 12.4 | 12.5 | -0.1 | 5 | 0
| Andhra Pradesh | 12234 | 0 | 233.64 | 108.14 | -2.48 | 675 | 0
| Telangana | 13195 | 0 | 278.96 | 146.43 | 1.11 | 600 | 0
SR | Karnataka | 14540 | 0 | 259.59 | 100.02 | -2.31 | 610 | 0
| Kerala | 3522 | 0 | 75.1 | 63.63 | 0.55 | 164 | 0
| Tamil Nadu | 14687 | 0 | 321.68 | 187.28 | -0.57 | 536 | 0
| Puducherry | 393 | 0 | 9.24 | 8.89 | -0.34 | 23 | 0
| Bihar | 5296 | 0 | 105.77 | 95.88 | 0.86 | 129 | 0
| DVC | 3139 | 0 | 68.09 | -34.72 | 0.51 | 347 | 0
| Jharkhand | 1651 | 0 | 30.32 | 24.87 | -2.67 | 181 | 0
ER | Odisha | 4860 | 0 | 104.58 | 32.3 | -1.05 | 346 | 0
| West Bengal | 7154 | 0 | 147.95 | 11.72 | -1.59 | 225 | 0
| Sikkim | 64 | 0 | 0.87 | 0.96 | -0.09 | 27 | 0
| Railways_ER ISTS | 24 | 0 | 0.19 | 0.14 | 0.05 | 20 | 0
| Arunachal Pradesh | 146 | 0 | 2.56 | 2.3 | 0.03 | 26 | 0
| Assam | 1693 | 0 | 30.29 | 22.6 | -0.21 | 226 | 0
| Manipur | 192 | 0 | 2.66 | 2.62 | 0.04 | 27 | 0
NER | Meghalaya | 317 | 0 | 5.8 | 4 | -0.19 | 41 | 0
| Mizoram | 111 | 0 | 1.82 | 1.4 | -0.2 | 19 | 0
| Nagaland | 144 | 0 | 2.46 | 2.35 | -0.14 | 12 | 0
| Tripura | 313 | 0 | 5.47 | 4.56 | -0.12 | 20 | 0
D. Transnational Exchanges (MU) - Import(+ve)/Export(-ve)
|  | Bhutan | Nepal | Bangladesh | Godda -> Bangladesh
Actual (MU) |  | 11.01 | 16.97 | -24.555 | -14.3688
Day Peak (MW) |  | 472.74 | 654 | -1041 | -935
E. Import/Export by Regions (in MU) - Import(+ve)/Export(-ve); OD(+)/UD(-)
|  | NR | WR | SR | ER | NER | TOTAL
Schedule(MU) |  | 162.18 | -169.16 | 152.09 | -146.33 | -10.78 | -12
Actual(MU) |  | 159.42 | -124.71 | 167.9 | -201.13 | -6.9 | -5.4
O/D/U/D(MU) |  | -2.76 | 44.45 | 15.8 | -54.8 | 3.88 | 6.6
F. Generation Outage(MW)
|  | NR | WR | SR | ER | NER | TOTAL | % Share
Central Sector |  | 4784.04 | 8441.95 | 3508 | 4126 | 234.5 | 21094.49 | 48.423
State Sector |  | 6360.5 | 9938 | 4169 | 1880 | 121 | 22468.5 | 51.577
Total |  | 11144.54 | 18379.95 | 7677 | 6006 | 355.5 | 43562.99 | 100
G. Sourcewise generation (Gross) (MU)
|  | NR | WR | SR | ER | NER | All India | % Share
Coal |  | 663.76 | 1536.11 | 726.37 | 666.99 | 14.42 | 3607.65 | 77.3082
Lignite |  | 23.41 | 18.58 | 58.43 | 0 | 0 | 100.42 | 2.1519
Hydro |  | 161.64 | 40.72 | 54 | 49.69 | 21.09 | 327.14 | 7.0103
Nuclear |  | 25.05 | 53.74 | 70.73 | 0 | 0 | 149.52 | 3.2041
Gas, Naptha & Diesel |  | 13.83 | 20.05 | 5.4 | 0 | 27.48 | 66.76 | 1.4306
RES (Wind, Solar, Biomass & Others) |  | 130.58 | 102.7 | 176.68 | 3.84 | 1.29 | 415.09 | 8.895
Total |  | 1018.27 | 1771.9 | 1091.61 | 720.52 | 64.28 | 4666.58 | 100
Share of RES in total generation (%) |  | 12.8237 | 5.796 | 16.1853 | 0.53295 | 2.0068 | 8.895
Share of Non-fossil fuel (Hydro,Nuclear and RES) in total generation(%) |  | 31.1577 | 11.127 | 27.6115 | 7.4294 | 34.8164 | 19.1093
H. All India Demand Diversity Factor |  |  |  | I. All India Peak Demand and shortage at Solar and Non-Solar Hour
Based on Regional Max Demands |  | 1.029 |  |  | Max Demand Met(MW) |  | Time | Shortage(MW)
Based on State Max Demands |  | 1.062 |  | Solar hr | 197037 |  | 10:51 | 0
|  |  |  | Non-Solar hr | 188735 |  | 18:40 | 0
Diversity factor = Sum of regional or state maximum demands / All India maximum demand
**Note: All generation MU figures are gross
***Godda (Jharkhand) -> Bangladesh power exchange is through the radial connection (isolated from Indian Grid)
Solar Hours -> 06:00 to 18:00hrs and rest are Non-Solar Hours
*Source: RLDCs for solar connected to ISTS; SLDCs for embedded solar. Limited visibility of embedded solar data.
Executive Director-NLDC

## IR-Line
INTER-REGIONAL EXCHANGES
Import=(+ve) /Export =(-ve) for NET (MU)
[6 empty] | Date of Reporting: |  |  | 23-Oct-2023
Sl No | Voltage Level | Line Details | No. of Circuit | Max Import (MW) | Max Export (MW) | Import (MU) | Export (MU) |  | NET (MU)
Import/Export of ER (With NR)
1 | HVDC | ALIPURDUAR-AGRA | 2 | 0 | 701 | 0 | 17.32 |  | -17.32
2 | HVDC | PUSAULI B/B | - | 0 | 49 | 0 | 1.21 |  | -1.21
3 | 765 kV | GAYA-VARANASI | 2 | 0 | 770 | 0 | 12.14 |  | -12.14
4 | 765 kV | SASARAM-FATEHPUR | 1 | 0 | 487 | 0 | 8.98 |  | -8.98
5 | 765 kV | GAYA-BALIA | 1 | 0 | 510 | 0 | 9.77 |  | -9.77
6 | 400 kV | PUSAULI-VARANASI | 1 | 31 | 44 | 0.05 | 0 |  | 0.05
7 | 400 kV | PUSAULI -ALLAHABAD | 1 | 0 | 79 | 0 | 1.27 |  | -1.27
8 | 400 kV | MUZAFFARPUR-GORAKHPUR | 2 | 0 | 587 | 0 | 9.84 |  | -9.84
9 | 400 kV | PATNA-BALIA | 2 | 0 | 406 | 0 | 7.85 |  | -7.85
10 | 400 kV | NAUBATPUR-BALIA | 2 | 0 | 427 | 0 | 7.99 |  | -7.99
11 | 400 kV | BIHARSHARIFF-BALIA | 2 | 49 | 219 | 0 | 3.34 |  | -3.34
12 | 400 kV | MOTIHARI-GORAKHPUR | 2 | 0 | 313 | 0 | 5.45 |  | -5.45
13 | 400 kV | BIHARSHARIFF-VARANASI | 2 | 0 | 315 | 0 | 4.73 |  | -4.73
14 | 220 kV | SAHUPURI-KARAMNASA | 1 | 0 | 101 | 0 | 1.74 |  | -1.74
15 | 132 kV | NAGAR UNTARI-RIHAND | 1 | 0 | 0 | 0.09 | 0 |  | 0.09
16 | 132 kV | GARWAH-RIHAND | 1 | 30 | 0 | 0.45 | 0 |  | 0.45
17 | 132 kV | KARMANASA-SAHUPURI | 1 | 0 | 0 | 0 | 0 |  | 0
18 | 132 kV | KARMANASA-CHANDAULI | 1 | 0 | 0 | 0 | 0 |  | 0
ER-NR | [5 empty] | 0.59 | 91.63 |  | -91.04
Import/Export of ER (With WR)
1 | 765 kV | JHARSUGUDA-DHARAMJAIGARH | 4 | 297 | 396 | 0 | 2.81 |  | -2.81
2 | 765 kV | NEW RANCHI-DHARAMJAIGARH | 2 | 62 | 633 | 0 | 5.03 |  | -5.03
3 | 765 kV | JHARSUGUDA-DURG | 2 | 0 | 730 | 0 | 14.68 |  | -14.68
4 | 400 kV | JHARSUGUDA-RAIGARH | 4 | 0 | 748 | 0 | 13.6 |  | -13.6
5 | 400 kV | RANCHI-SIPAT | 2 | 0 | 299 | 0 | 4.68 |  | -4.68
6 | 220 kV | BUDHIPADAR-RAIGARH | 1 | 0 | 145 | 0 | 2.44 |  | -2.44
7 | 220 kV | BUDHIPADAR-KORBA | 2 | 63 | 111 | 0 | 0.54 |  | -0.54
ER-WR | [5 empty] | 0 | 43.78 |  | -43.78
Import/Export of ER (With SR)
1 | HVDC | JEYPORE-GAZUWAKA B/B | 2 | 0 | 555 | 0 | 12.6 |  | -12.6
2 | HVDC | TALCHER-KOLAR BIPOLE | 2 | 0 | 1653 | 0 | 39.7 |  | -39.7
3 | 765 kV | ANGUL-SRIKAKULAM | 2 | 0 | 2618 | 0 | 52.24 |  | -52.24
4 | 400 kV | TALCHER-I/C | 2 | 279 | 0 | 5.13 | 0 |  | 5.13
5 | 220 kV | BALIMELA-UPPER-SILERRU | 1 | 0 | 0 | 0 | 0 |  | 0
ER-SR | [5 empty] | 0 | 104.54 |  | -104.54
Import/Export of ER (With NER)
1 | 400 kV | BINAGURI-BONGAIGAON | 2 | 0 | 346 | 0 | 5.41 |  | -5.41
2 | 400 kV | ALIPURDUAR-BONGAIGAON | 2 | 254 | 214 | 0 | 1.08 |  | -1.08
3 | 220 kV | ALIPURDUAR-SALAKATI | 2 | 24 | 62 | 0 | 0.71 |  | -0.71
ER-NER | [5 empty] | 0 | 7.2 |  | -7.2
Import/Export of NER (With NR)
1 | HVDC | BISWANATH CHARIALI-AGRA | 2 | 0 | 604 | 0 | 14.5 |  | -14.5
NER-NR | [5 empty] | 0 | 14.5 |  | -14.5
Import/Export of WR (With NR)
1 | HVDC | CHAMPA-KURUKSHETRA | 2 | 5 | 0 | 0 | 0 |  | 0
2 | HVDC | VINDHYACHAL B/B | - | 0 | 55 | 0 | 1.24 |  | -1.24
3 | HVDC | MUNDRA-MOHINDERGARH | 2 | 0 | 1170 | 0 | 29.03 |  | -29.03
4 | 765 kV | GWALIOR-AGRA | 2 | 304 | 1114 | 0.59 | 12.13 |  | -11.54
5 | 765 kV | GWALIOR-PHAGI | 2 | 0 | 1744 | 0 | 25.7 |  | -25.7
6 | 765 kV | JABALPUR-ORAI | 2 | 0 | 545 | 0 | 17.9 |  | -17.9
7 | 765 kV | GWALIOR-ORAI | 1 | 987 | 0 | 16.96 | 0 |  | 16.96
8 | 765 kV | SATNA-ORAI | 1 | 0 | 833 | 0 | 17.43 |  | -17.43
9 | 765 kV | BANASKANTHA-CHITORGARH | 2 | 2363 | 0 | 27.6 | 0 |  | 27.6
10 | 765 kV | VINDHYACHAL-VARANASI | 2 | 0 | 1750 | 0 | 31.58 |  | -31.58
11 | 400 kV | ZERDA-KANKROLI | 1 | 189 | 0 | 2.55 | 0 |  | 2.55
12 | 400 kV | ZERDA -BHINMAL | 1 | 785 | 0 | 7.27 | 0 |  | 7.27
13 | 400 kV | VINDHYACHAL -RIHAND | 1 | 956 | 0 | 22.1 | 0 |  | 22.1
14 | 400 kV | RAPP-SHUJALPUR | 2 | 570 | 180 | 2.67 | 0.7 |  | 1.97
15 | 220 kV | BHANPURA-RANPUR | 1 | 0 | 147 | 0 | 2.68 |  | -2.68
16 | 220 kV | BHANPURA-MORAK | 1 | 0 | 30 | 0 | 2.01 |  | -2.01
17 | 220 kV | MEHGAON-AURAIYA | 1 | 109 | 0 | 1.84 | 0 |  | 1.84
18 | 220 kV | MALANPUR-AURAIYA | 1 | 80 | 0 | 1.28 | 0 |  | 1.28
19 | 132 kV | GWALIOR-SAWAI MADHOPUR | 1 | 0 | 0 | 0 | 0 |  | 0
20 | 132 kV | RAJGHAT-LALITPUR | 2 | 0 | 0 | 0 | 0 |  | 0
WR-NR | [5 empty] | 82.86 | 140.4 |  | -57.54
Import/Export of WR (With SR)
1 | HVDC | BHADRAWATI B/B | - | 0 | 505 | 0 | 12.1 |  | -12.1
2 | HVDC | RAIGARH-PUGALUR | 2 | 0 | 3008 | 0 | 72.2 |  | -72.2
3 | 765 kV | SOLAPUR-RAICHUR | 2 | 1186 | 256 | 9.76 | 0.15 |  | 9.61
4 | 765 kV | WARDHA-NIZAMABAD | 2 | 0 | 1679 | 0 | 29.76 |  | -29.76
5 | 765 kV | WARORA-WARANGAL(NEW) | 2 | 0 | 1951 | 0 | 37 |  | -37
6 | 400 kV | KOLHAPUR-KUDGI | 2 | 1456 | 0 | 28.35 | 0 |  | 28.35
7 | 220 kV | KOLHAPUR-CHIKODI | 2 | 0 | 0 | 0 | 0 |  | 0
8 | 220 kV | PONDA-AMBEWADI | 1 | 0 | 0 | 0 | 0 |  | 0
9 | 220 kV | XELDEM-AMBEWADI | 1 | 0 | 119 | 2.37 | 0 |  | 2.37
WR-SR | [5 empty] | 40.48 | 151.21 |  | -110.73
INTERNATIONAL EXCHANGES | [7 empty] | Import(+ve)/Export(-ve)
State |  | Region | Line Name |  | Max (MW) | Min (MW) | Avg (MW) |  | Energy Exchange (MU)
|  | ER | 400kV MANGDECHHU-ALIPURDUAR 1,2&3 i.e. ALIPURDUAR RECEIPT (from MANGDECHU HEP 4*180MW) |  | 157.287 | 88.115 | 128.41 |  | 3.0818
|  | ER | 400kV TALA-BINAGURI 1,2,4 (& 400kV MALBASE - BINAGURI) i.e. BINAGURI RECEIPT (from TALA HEP 6*170MW) |  | 361.958 | 257.889 | 361.958 |  | 9.594
BHUTAN |  | ER | 220kV CHUKHA-BIRPARA 1&2 (& 220kV MALBASE - BIRPARA) i.e. BIRPARA RECEIPT (from CHUKHA HEP 4*84MW) |  | -113.694 | -68.796 | -94.79 |  | -2.275
|  | NER | 132kV GELEPHU-SALAKATI |  | -10.86 | 3.94 | -2.083 |  | -0.05
|  | NER | 132kV MOTANGA-RANGIA |  | 33.6 | 0 | 27.5 |  | 0.66
|  | NR | 132kV MAHENDRANAGAR-TANAKPUR(NHPC) |  | -12 | 0 | 65 |  | 1.57
NEPAL |  | ER | NEPAL IMPORT (FROM BIHAR) |  | 0 | 0 | 0 |  | 0
|  | ER | 400kV DHALKEBAR-MUZAFFARPUR 1&2 |  | 666 | 546 | 641.667 |  | 15.4
|  | ER | BHERAMARA B/B HVDC (B'DESH) |  | -917 | -871 | -913.96 |  | -21.935
BANGLADESH |  | ER (Isolated from Indian Grid) | 400kV GODDA_TPS-RAHANPUR (B'DESH) D/C |  | -935 | -500 | -598.7 |  | -14.3688
|  | NER | 132kV COMILLA-SURAJMANI NAGAR 1&2 |  | -124 | 0 | -109.1667 |  | -2.62

## CrossBorder
|  | CROSS BORDER EXCHANGE SCHEDULE | [5 empty] | Date of Reporting: |  |  | 23-Oct-2023
Export From India (in MU)
T-GNA
| GNA |  |  | COLLECTIVE
Country | (ISGS/PPA) |  | BILATERAL | IDAM |  |  | RTM |  |  |  |  | TOTAL
|  |  | TOTAL | IEX | PXIL | HPX | IEX |  | PXIL | HPX
Bhutan | 0 |  | 0 | 0 | 0 | 0 | 0 |  | 0 | 0 |  | 0
Nepal | 0 |  | 0 | 0 | 0 | 0 | 0 |  | 0 | 0 |  | 0
Bangladesh | 21.94 |  | 0 | 0 | 0 | 0 | 0 |  | 0 | 0 |  | 21.94
Myanmar | 0 |  | 0 | 0 | 0 | 0 | 0 |  | 0 | 0 |  | 0
Total Export | 21.94 |  | 0 | 0 | 0 | 0 | 0 |  | 0 | 0 |  | 21.94
Import by India(in MU)
T-GNA
| GNA |  |  | COLLECTIVE
Country | (ISGA/PPA) |  | BILATERAL | IDAM |  |  | RTM |  |  |  |  | TOTAL
|  |  | TOTAL | IEX | PXIL | HPX | IEX |  | PXIL | HPX
Bhutan | 10.43 |  | 0 | 1.21 | 0 | 0 | 0 |  | 0 | 0 |  | 11.64
Nepal | 2.63 |  | 0 | 12.51 | 0 | 0 | 0 |  | 0 | 0 |  | 15.14
Bangladesh | 0 |  | 0 | 0 | 0 | 0 | 0 |  | 0 | 0 |  | 0
Myanmar | 0 |  | 0 | 0 | 0 | 0 | 0 |  | 0 | 0 |  | 0
Total Import | 13.06 |  | 0 | 13.72 | 0 | 0 | 0 |  | 0 | 0 |  | 26.78
Net from India(in MU) -ve : Export / +ve : Import
T-GNA
| GNA |  |  | COLLECTIVE
Country | (ISGS/PPA) |  | BILATERAL | IDAM |  |  | RTM |  |  |  |  | TOTAL
|  |  | TOTAL | IEX | PXIL | HPX | IEX |  | PXIL | HPX
Bhutan | 10.43 |  | 0 | 1.21 | 0 | 0 | 0 |  | 0 | 0 |  | 11.64
Nepal | 2.63 |  | 0 | 12.51 | 0 | 0 | 0 |  | 0 | 0 |  | 15.14
Bangladesh | -21.94 |  | 0 | 0 | 0 | 0 | 0 |  | 0 | 0 |  | -21.94
Myanmar | 0 |  | 0 | 0 | 0 | 0 | 0 |  | 0 | 0 |  | 0
Total Net | -8.88 |  | 0 | 13.72 | 0 | 0 | 0 |  | 0 | 0 |  | 4.84