## MOP_E
Report for previous day |  |  |  |  | Date of Reporting: |  | 24-Mar-2023
A. Power Supply Position at All India and Regional level
|  | NR | WR | SR | ER | NER | TOTAL
Demand Met during Evening Peak hrs(MW) (at 19:00 hrs; from RLDCs) |  | 47228 | 58385 | 47556 | 22086 | 2713 | 177968
Peak Shortage (MW) |  | 188 | 0 | 0 | 235 | 0 | 423
Energy Met (MU) |  | 963 | 1341.9 | 1201.24 | 459.37 | 46.26 | 4011.77
Hydro Gen (MU) |  | 114.65 | 25.29 | 72.7 | 30.6 | 16.29 | 259.53
Wind Gen (MU) |  | 14.65 | 67.6 | 30.98 | - | - | 113.23
Solar Gen (MU)* |  | 123.03 | 60.86 | 132.14 | 6.75 | 0.74 | 323.52
Energy Shortage (MU) |  | 1.27 | 0 | 0 | 2.63 | 0 | 3.9
Maximum Demand Met During the Day (MW) (From NLDC SCADA) |  | 48893 | 62167 | 58038 | 22451 | 2747 | 188338
Time Of Maximum Demand Met (From NLDC SCADA) |  | 19:17 | 10:55 | 11:59 | 18:35 | 18:35 | 10:55
B. Frequency Profile (%)
Region | FVI | < 49.7 | 49.7 - 49.8 | 49.8 - 49.9 | < 49.9 | 49.9 - 50.05 | > 50.05
All India | 0.067 | 0.14 | 1.34 | 11.98 | 13.46 | 66.39 | 20.15
C. Power Supply Position in States
|  | Max.Demand | Shortage during | Energy Met | Drawal | OD(+)/UD(-) | Max OD | Energy
Region | States | Met during the day(MW) | maximum Demand(MW) | (MU) | Schedule (MU) | (MU) | (MW) | Shortage (MU)
| Punjab | 6153 | 0 | 128.12 | 38.7 | -0.31 | 148 | 0.23
| Haryana | 6146 | 0 | 122.13 | 83.27 | -0.05 | 285 | 0
| Rajasthan | 11336 | 0 | 213.54 | 62.14 | -3.64 | 114 | 0
| Delhi | 3631 | 0 | 69.46 | 69.11 | -1.23 | 193 | 0
NR | UP | 16210 | 38 | 293.47 | 72.69 | 0.08 | 628 | 1
| Uttarakhand | 2081 | 0 | 39.06 | 30.22 | 0.17 | 134 | 0.04
| HP | 1883 | 0 | 33.07 | 23.98 | 0.46 | 149 | 0
| J&K(UT) & Ladakh(UT) | 2779 | 0 | 57.66 | 47.91 | 0.36 | 199 | 0
| Chandigarh | 180 | 0 | 3.16 | 3.36 | -0.2 | 11 | 0
| Railways_NR ISTS | 151 | 0 | 3.16 | 0 | 3.16 | 151 | 0
| Chhattisgarh | 4806 | 0 | 106.6 | 54.6 | 0.2 | 411 | 0
| Gujarat | 18058 | 0 | 388.9 | 210.8 | -2 | 631 | 0
| MP | 10914 | 0 | 216.9 | 106.7 | -2.3 | 227 | 0
WR | Maharashtra | 26924 | 0 | 553.8 | 180.8 | -0.7 | 667 | 0
| Goa | 685 | 0 | 14.6 | 13.9 | 0.4 | 32 | 0
| DNHDDPDCL | 1272 | 0 | 29.5 | 29.7 | -0.2 | 76 | 0
| AMNSIL | 867 | 0 | 19.3 | 10.9 | 0 | 270 | 0
| BALCO | 518 | 0 | 12.3 | 12.4 | -0.1 | 4 | 0
| Andhra Pradesh | 9633 | 0 | 199.58 | 74.48 | -0.26 | 432 | 0
| Telangana | 13465 | 0 | 264.87 | 137.31 | 0.84 | 618 | 0
SR | Karnataka | 14979 | 0 | 281.04 | 119.04 | -0.24 | 1115 | 0
| Kerala | 4434 | 0 | 90.78 | 72.02 | -0.33 | 223 | 0
| Tamil Nadu | 16599 | 0 | 355.38 | 214.89 | -2.07 | 506 | 0
| Puducherry | 437 | 0 | 9.59 | 9.33 | -0.49 | 31 | 0
| Bihar | 4942 | 0 | 87.28 | 76.09 | -1.35 | 200 | 0.55
| DVC | 3569 | 0 | 74.93 | -43.96 | 0.35 | 264 | 0
| Jharkhand | 1389 | 0 | 27.57 | 21.26 | -1.94 | 109 | 2.08
ER | Odisha | 5329 | 0 | 110.88 | 33.09 | -0.76 | 370 | 0
| West Bengal | 7666 | 0 | 156.97 | 23.7 | -3.29 | 80 | 0
| Sikkim | 113 | 0 | 1.74 | 1.59 | 0.15 | 17 | 0
| Arunachal Pradesh | 160 | 0 | 2.72 | 2.9 | -0.29 | 51 | 0
| Assam | 1602 | 0 | 26.07 | 19.59 | -0.04 | 101 | 0
| Manipur | 206 | 0 | 2.92 | 2.89 | 0.03 | 33 | 0
NER | Meghalaya | 380 | 0 | 6.7 | 4.92 | -0.09 | 29 | 0
| Mizoram | 113 | 0 | 1.79 | 1.61 | -0.1 | 35 | 0
| Nagaland | 144 | 0 | 2.38 | 2.34 | -0.1 | 9 | 0
| Tripura | 225 | 0 | 3.68 | 3.08 | -0.28 | 23 | 0
D. Transnational Exchanges (MU) - Import(+ve)/Export(-ve)
|  | Bhutan | Nepal | Bangladesh | Godda -> Bangladesh
Actual (MU) |  | 1.1421 | -11.064 | -23.507 | -12.3455
Day Peak (MW) |  | 124 | -595.98 | -1067 | -753.789
E. Import/Export by Regions (in MU) - Import(+ve)/Export(-ve); OD(+)/UD(-)
|  | NR | WR | SR | ER | NER | TOTAL
Schedule(MU) |  | 76.84 | -119.18 | 218.01 | -171.82 | -3.85 | 0
Actual(MU) |  | 76.44 | -112.07 | 211.478 | -177.74 | -4.77 | -6.662
O/D/U/D(MU) |  | -0.4 | 7.11 | -6.532 | -5.92 | -0.92 | -6.662
F. Generation Outage(MW)
|  | NR | WR | SR | ER | NER | TOTAL | % Share
Central Sector |  | 6236.44 | 16070.6 | 4228 | 2147 | 858.5 | 29540.54 | 48.334
State Sector |  | 11800.5 | 11546 | 5638 | 2309.5 | 283 | 31577 | 51.666
Total |  | 18036.94 | 27616.6 | 9866 | 4456.5 | 1141.5 | 61117.54 | 100
G. Sourcewise generation (Gross) (MU)
|  | NR | WR | SR | ER | NER | All India | % Share
Coal |  | 624.15 | 1358.99 | 649.43 | 693.63 | 9.98 | 3336.18 | 76.0648
Lignite |  | 28.75 | 19.98 | 61.23 | 0 | 0 | 109.96 | 2.5071
Hydro |  | 114.65 | 25.29 | 72.7 | 30.6 | 16.29 | 259.53 | 5.9173
Nuclear |  | 24.75 | 31.28 | 76.28 | 0 | 0 | 132.31 | 3.0167
Gas, Naptha & Diesel |  | 3.17 | 15.4 | 6.6 | 0 | 30.39 | 55.56 | 1.2668
RES (Wind, Solar, Biomass & Others) |  | 161.95 | 130.17 | 191.43 | 8.14 | 0.74 | 492.43 | 11.2274
Total |  | 957.42 | 1581.11 | 1057.67 | 732.37 | 57.4 | 4385.97 | 100
Share of RES in total generation (%) |  | 16.9153 | 8.2328 | 18.0992 | 1.1115 | 1.2892 | 11.2274
Share of Non-fossil fuel (Hydro,Nuclear and RES) in total generation(%) |  | 31.4752 | 11.8107 | 32.1849 | 5.2897 | 29.669 | 20.1613
H. All India Demand Diversity Factor
Based on Regional Max Demands |  | 1.0316
Based on State Max Demands |  | 1.0618
Diversity factor = Sum of regional or state maximum demands / All India maximum demand
*Source: RLDCs for solar connected to ISTS; SLDCs for embedded solar. Limited visibility of embedded solar data.
**Note: All generation MU figures are gross
***Godda (Jharkhand) -> Bangladesh power exchange is through the radial connection (isolated from Indian Grid)
Executive Director-NLDC

## IR-Line
INTER-REGIONAL EXCHANGES
Import=(+ve) /Export =(-ve) for NET (MU)
[6 empty] | Date of Reporting: |  |  | 24-Mar-2023
Sl No | Voltage Level | Line Details | No. of Circuit | Max Import (MW) | Max Export (MW) | Import (MU) | Export (MU) |  | NET (MU)
Import/Export of ER (With NR)
1 | HVDC | ALIPURDUAR-AGRA | 2 | 0 | 0 | 0 | 0 |  | 0
2 | HVDC | PUSAULI B/B | - | 0 | 296 | 0 | 7.03 |  | -7.03
3 | 765 kV | GAYA-VARANASI | 2 | 61 | 999 | 0 | 14.24 |  | -14.24
4 | 765 kV | SASARAM-FATEHPUR | 1 | 0 | 541 | 0 | 9.09 |  | -9.09
5 | 765 kV | GAYA-BALIA | 1 | 0 | 575 | 0 | 9 |  | -9
6 | 400 kV | PUSAULI-VARANASI | 1 | 0 | 185 | 0 | 3.65 |  | -3.65
7 | 400 kV | PUSAULI -ALLAHABAD | 1 | 0 | 190 | 0 | 3.65 |  | -3.65
8 | 400 kV | MUZAFFARPUR-GORAKHPUR | 2 | 15 | 670 | 0 | 9.03 |  | -9.03
9 | 400 kV | PATNA-BALIA | 2 | 0 | 505 | 0 | 8.5 |  | -8.5
10 | 400 kV | NAUBATPUR-BALIA | 2 | 0 | 540 | 0 | 8.9 |  | -8.9
11 | 400 kV | BIHARSHARIFF-BALIA | 2 | 98 | 309 | 0 | 3.4 |  | -3.4
12 | 400 kV | MOTIHARI-GORAKHPUR | 2 | 0 | 430 | 0 | 6.56 |  | -6.56
13 | 400 kV | BIHARSHARIFF-VARANASI | 2 | 70 | 375 | 0 | 4 |  | -4
14 | 220 kV | SAHUPURI-KARAMNASA | 1 | 0 | 149 | 0 | 2.32 |  | -2.32
15 | 132 kV | NAGAR UNTARI-RIHAND | 1 | 0 | 0 | 0 | 0 |  | 0
16 | 132 kV | GARWAH-RIHAND | 1 | 25 | 0 | 0.53 | 0 |  | 0.53
17 | 132 kV | KARMANASA-SAHUPURI | 1 | 0 | 38 | 0 | 0 |  | 0
18 | 132 kV | KARMANASA-CHANDAULI | 1 | 0 | 0 | 0 | 0 |  | 0
ER-NR | [5 empty] | 0.53 | 89.37 |  | -88.84
Import/Export of ER (With WR)
1 | 765 kV | JHARSUGUDA-DHARAMJAIGARH | 4 | 1078 | 95 | 9.85 | 0 |  | 9.85
2 | 765 kV | NEW RANCHI-DHARAMJAIGARH | 2 | 220 | 1149 | 0 | 10.81 |  | -10.81
3 | 765 kV | JHARSUGUDA-DURG | 2 | 0 | 1111 | 0 | 20.5 |  | -20.5
4 | 400 kV | JHARSUGUDA-RAIGARH | 4 | 0 | 645 | 0 | 11.1 |  | -11.1
5 | 400 kV | RANCHI-SIPAT | 2 | 58 | 353 | 0 | 3.8 |  | -3.8
6 | 220 kV | BUDHIPADAR-RAIGARH | 1 | 0 | 177 | 0 | 1.83 |  | -1.83
7 | 220 kV | BUDHIPADAR-KORBA | 2 | 25 | 45 | 0 | 0.21 |  | -0.21
ER-WR | [5 empty] | 9.85 | 48.25 |  | -38.4
Import/Export of ER (With SR)
1 | HVDC | JEYPORE-GAZUWAKA B/B | 2 | 0 | 544 | 0 | 12.47 |  | -12.47
2 | HVDC | TALCHER-KOLAR BIPOLE | 2 | 0 | 1989 | 0 | 42.1 |  | -42.1
3 | 765 kV | ANGUL-SRIKAKULAM | 2 | 0 | 3029 | 0 | 56.8 |  | -56.8
4 | 400 kV | TALCHER-I/C | 2 | 251 | 1067 | 0 | 4.31 |  | -4.31
5 | 220 kV | BALIMELA-UPPER-SILERRU | 1 | 0 | 0 | 0 | 0 |  | 0
ER-SR | [5 empty] | 0 | 111.37 |  | -111.37
Import/Export of ER (With NER)
1 | 400 kV | BINAGURI-BONGAIGAON | 2 | 304 | 8 | 3.45 | 0 |  | 3.45
2 | 400 kV | ALIPURDUAR-BONGAIGAON | 2 | 895 | 0 | 11.28 | 0 |  | 11.28
3 | 220 kV | ALIPURDUAR-SALAKATI | 2 | 92 | 0 | 0.95 | 0 |  | 0.95
ER-NER | [5 empty] | 15.68 | 0 |  | 15.68
Import/Export of NER (With NR)
1 | HVDC | BISWANATH CHARIALI-AGRA | 2 | 482 | 0 | 11.62 | 0 |  | 11.62
NER-NR | [5 empty] | 11.62 | 0 |  | 11.62
Import/Export of WR (With NR)
1 | HVDC | CHAMPA-KURUKSHETRA | 2 | 0 | 997 | 0 | 23.01 |  | -23.01
2 | HVDC | VINDHYACHAL B/B | - | 445 | 0 | 12.2 | 0 |  | 12.2
3 | HVDC | MUNDRA-MOHINDERGARH | 2 | 0 | 1499 | 16.99 | 0 |  | 16.99
4 | 765 kV | GWALIOR-AGRA | 2 | 441 | 1857 | 0.45 | 19.06 |  | -18.61
5 | 765 kV | GWALIOR-PHAGI | 2 | 10 | 2052 | 0 | 30.87 |  | -30.87
6 | 765 kV | JABALPUR-ORAI | 2 | 79 | 736 | 0 | 15.16 |  | -15.16
7 | 765 kV | GWALIOR-ORAI | 1 | 1044 | 0 | 18.6 | 0 |  | 18.6
8 | 765 kV | SATNA-ORAI | 1 | 0 | 886 | 0 | 18.4 |  | -18.4
9 | 765 kV | BANASKANTHA-CHITORGARH | 2 | 2367 | 0 | 38.63 | 0 |  | 38.63
10 | 765 kV | VINDHYACHAL-VARANASI | 2 | 62 | 2157 | 0 | 28.54 |  | -28.54
11 | 400 kV | ZERDA-KANKROLI | 1 | 402 | 2 | 6.92 | 0 |  | 6.92
12 | 400 kV | ZERDA -BHINMAL | 1 | 655 | 0 | 10.89 | 0 |  | 10.89
13 | 400 kV | VINDHYACHAL -RIHAND | 1 | 960 | 0 | 21.95 | 0 |  | 21.95
14 | 400 kV | RAPP-SHUJALPUR | 2 | 427 | 308 | 2.8 | 2.62 |  | 0.18
15 | 220 kV | BHANPURA-RANPUR | 1 | 0 | 0 | 0 | 0 |  | 0
16 | 220 kV | BHANPURA-MORAK | 1 | 0 | 30 | 0 | 0.79 |  | -0.79
17 | 220 kV | MEHGAON-AURAIYA | 1 | 114 | 0 | 0.8 | 0 |  | 0.8
18 | 220 kV | MALANPUR-AURAIYA | 1 | 94 | 2 | 1.1 | 0 |  | 1.1
19 | 132 kV | GWALIOR-SAWAI MADHOPUR | 1 | 0 | 0 | 0 | 0 |  | 0
20 | 132 kV | RAJGHAT-LALITPUR | 2 | 0 | 0 | 0 | 0 |  | 0
WR-NR | [5 empty] | 131.33 | 138.45 |  | -7.12
Import/Export of WR (With SR)
1 | HVDC | BHADRAWATI B/B | - | 0 | 1016 | 0 | 15.12 |  | -15.12
2 | HVDC | RAIGARH-PUGALUR | 2 | 0 | 6019 | 0 | 85.68 |  | -85.68
3 | 765 kV | SOLAPUR-RAICHUR | 2 | 461 | 1993 | 0.22 | 16.6 |  | -16.38
4 | 765 kV | WARDHA-NIZAMABAD | 2 | 0 | 2796 | 0 | 49.09 |  | -49.09
5 | 400 kV | KOLHAPUR-KUDGI | 2 | 1289 | 0 | 20.71 | 0 |  | 20.71
6 | 220 kV | KOLHAPUR-CHIKODI | 2 | 0 | 0 | 0 | 0 |  | 0
7 | 220 kV | PONDA-AMBEWADI | 1 | 0 | 0 | 0 | 0 |  | 0
8 | 220 kV | XELDEM-AMBEWADI | 1 | 0 | 123 | 2.46 | 0 |  | 2.46
WR-SR | [5 empty] | 23.39 | 166.49 |  | -143.1
INTERNATIONAL EXCHANGES | [7 empty] | Import(+ve)/Export(-ve)
State |  | Region | Line Name |  | Max (MW) | Min (MW) | Avg (MW) |  | Energy Exchange (MU)
|  | ER | 400kV MANGDECHHU-ALIPURDUAR 1,2&3 i.e. ALIPURDUAR RECEIPT (from MANGDECHU HEP 4*180MW) |  | -45.3 | 30.75 | -11.47 |  | -0.1615
|  | ER | 400kV TALA-BINAGURI 1,2,4 (& 400kV MALBASE - BINAGURI) i.e. BINAGURI RECEIPT (from TALA HEP 6*170MW) |  | 196 | 97 | 131 |  | 3.14
BHUTAN |  | ER | 220kV CHUKHA-BIRPARA 1&2 (& 220kV MALBASE - BIRPARA) i.e. BIRPARA RECEIPT (from CHUKHA HEP 4*84MW) |  | -76.76 | -37.9 | -60.86 |  | -1.466
|  | NER | 132kV GELEPHU-SALAKATI |  | -21 | -6 | -15 |  | -0.3679
|  | NER | 132kV MOTANGA-RANGIA |  | 0 | 0 | 0 |  | 0
|  | NR | 132kV MAHENDRANAGAR-TANAKPUR(NHPC) |  | -73 | 0 | -65 |  | -1.56
NEPAL |  | ER | NEPAL IMPORT (FROM BIHAR) |  | -143.98 | -37.48 | -117 |  | -2.814
|  | ER | 400kV DHALKEBAR-MUZAFFARPUR 1&2 |  | -379 | -168 | -279 |  | -6.69
|  | ER | BHERAMARA B/B HVDC (B'DESH) |  | -921 | -751 | -865.29 |  | -20.767
BANGLADESH |  | ER (Isolated from Indian Grid) | 400kV GODDA_TPS-RAHANPUR (B'DESH) D/C |  | -753.789 | -463.98 | -514 |  | -12.3455
|  | NER | 132kV COMILLA-SURAJMANI NAGAR 1&2 |  | -146 | 0 | -114.1667 |  | -2.74