## MOP_E
Report for previous day | [5 empty] | Date of Reporting: |  | 24-May-2023
A. Power Supply Position at All India and Regional level
|  | NR | WR | SR | ER | NER | TOTAL
Demand Met during Evening Peak hrs(MW) (at 20:00 hrs; from RLDCs) |  | 63301 | 63142 | 48358 | 21965 | 2554 | 199320
Peak Shortage (MW) |  | 82 | 0 | 0 | 116 | 13 | 211
Energy Met (MU) |  | 1559 | 1497.8 | 1157.77 | 532.53 | 52.38 | 4799.48
Hydro Gen (MU) |  | 277.14 | 45.97 | 60.7 | 55.45 | 11.66 | 450.92
Wind Gen (MU) |  | 43.59 | 155.62 | 51.2 | - | - | 250.41
Solar Gen (MU)* |  | 133.91 | 64.58 | 125.83 | 4.87 | 1.07 | 330.26
Energy Shortage (MU) |  | 1.79 | 0.65 | 0 | 5.11 | 1.01 | 8.56
Maximum Demand Met During the Day (MW) (From NLDC SCADA) |  | 72920 | 69633 | 54954 | 26075 | 2633 | 221347
Time Of Maximum Demand Met |  | 14:47 | 15:31 | 14:33 | 00:00 | 18:45 | 14:50
B. Frequency Profile (%)
Region | FVI | < 49.7 | 49.7 - 49.8 | 49.8 - 49.9 | < 49.9 | 49.9 - 50.05 | > 50.05
All India | 0.058 | 0 | 0.08 | 1.69 | 1.77 | 59.28 | 38.95
C. Power Supply Position in States
|  | Max.Demand | Shortage during | Energy Met | Drawal | OD(+)/UD(-) | Max OD | Energy
Region | States | Met during the day (MW) | maximum Demand (MW) | (MU) | Schedule (MU) | (MU) | (MW) | Shortage (MU)
| Punjab | 11987 | 0 | 233.36 | 120.5 | -0.02 | 320 | 0
| Haryana | 9975 | 0 | 205.38 | 147.05 | -3.18 | 300 | 0.92
| Rajasthan | 16355 | 0 | 330.85 | 93.78 | -0.95 | 374 | 0.34
| Delhi | 6785 | 0 | 134.95 | 121.84 | -2.59 | 108 | 0
NR | UP | 24505 | 0 | 507.1 | 224.46 | -1.56 | 450 | 0
| Uttarakhand | 2415 | 0 | 48.01 | 26.95 | -3.25 | 241 | 0.08
| HP | 1556 | 0 | 31.43 | 1.77 | 0.05 | 120 | 0.03
| J&K(UT) & Ladakh(UT) | 2857 | 70 | 56.96 | 31.11 | 0.07 | 164 | 0.42
| Chandigarh | 359 | 0 | 6.89 | 6.9 | -0.01 | 40 | 0
| Railways_NR ISTS | 180 | 0 | 3.89 | 3.23 | 0.66 | 44 | 0
| Chhattisgarh | 4833 | 0 | 109 | 56.8 | -0.4 | 244 | 0
| Gujarat | 21207 | 0 | 453.7 | 186.3 | -1.1 | 668 | 0
| MP | 12187 | 0 | 266.8 | 154.1 | -2.4 | 427 | 0
WR | Maharashtra | 27607 | 0 | 594.7 | 216.2 | 0.5 | 850 | 0.65
| Goa | 728 | 0 | 14.8 | 14.6 | 0 | 101 | 0
| DNHDDPDCL | 1247 | 0 | 29.1 | 29.4 | -0.3 | 83 | 0
| AMNSIL | 791 | 0 | 17.3 | 10.8 | -0.4 | 240 | 0
| BALCO | 518 | 0 | 12.4 | 12.4 | 0 | 9 | 0
| Andhra Pradesh | 11436 | 0 | 233.26 | 88.86 | 0.95 | 691 | 0
| Telangana | 9479 | 0 | 193.3 | 58.64 | -0.28 | 380 | 0
SR | Karnataka | 12556 | 0 | 246.07 | 68.24 | 0.54 | 699 | 0
| Kerala | 4617 | 0 | 91.54 | 64.29 | 0.58 | 273 | 0
| Tamil Nadu | 17656 | 0 | 382.89 | 233.26 | -0.92 | 413 | 0
| Puducherry | 474 | 0 | 10.71 | 10.13 | -0.15 | 38 | 0
| Bihar | 6486 | 0 | 106.81 | 102.75 | -5.03 | 300 | 0.204
| DVC | 3428 | 0 | 74.85 | -37.06 | 2.3 | 485 | 0
| Jharkhand | 1818 | 0 | 33.97 | 27.26 | -1.07 | 270 | 4.906
ER | Odisha | 6313 | 0 | 120.12 | 51.22 | 0.21 | 587 | 0
| West Bengal | 10416 | 0 | 195.21 | 75.14 | -4.83 | 847 | 0
| Sikkim | 97 | 0 | 1.49 | 1.24 | 0.25 | 63 | 0
| Railways_ER ISTS | 8 | 0 | 0.08 | 0.28 | -0.2 | 0 | 0
| Arunachal Pradesh | 159 | 0 | 2.56 | 2.55 | -0.07 | 40 | 0
| Assam | 1631 | 0 | 34 | 27.83 | 0.16 | 130 | 0
| Manipur | 166 | 0 | 2.48 | 2.41 | 0.07 | 29 | 0
NER | Meghalaya | 274 | 13 | 4.6 | 2.46 | -0.15 | 30 | 1.01
| Mizoram | 110 | 0 | 1.9 | 1.76 | -0.12 | 18 | 0
| Nagaland | 150 | 0 | 2.52 | 2.41 | -0.04 | 13 | 0
| Tripura | 269 | 0 | 4.32 | 5.26 | -0.07 | 50 | 0
D. Transnational Exchanges (MU) - Import(+ve)/Export(-ve)
|  | Bhutan | Nepal | Bangladesh | Godda -> Bangladesh
Actual (MU) |  | 2.138 | -6.648 | -23.32 | -13.429
Day Peak (MW) |  | 257.6 | -406.04 | -1098 | -761.91
E. Import/Export by Regions (in MU) - Import(+ve)/Export(-ve); OD(+)/UD(-)
|  | NR | WR | SR | ER | NER | TOTAL
Schedule(MU) |  | 283.98 | -305.31 | 131.33 | -111.51 | 1.51 | 0
Actual(MU) |  | 265.09 | -306.39 | 152.194 | -123.12 | 3.36 | -8.866
O/D/U/D(MU) |  | -18.89 | -1.08 | 20.864 | -11.61 | 1.85 | -8.866
F. Generation Outage(MW)
|  | NR | WR | SR | ER | NER | TOTAL | % Share
Central Sector |  | 2175.28 | 5116.75 | 6288 | 480 | 433.5 | 14493.53 | 37.9819
State Sector |  | 5254.5 | 12650 | 2408 | 2990 | 363 | 23665.5 | 62.0181
Total |  | 7429.78 | 17766.75 | 8696 | 3470 | 796.5 | 38159.03 | 100
G. Sourcewise generation (Gross) (MU)
|  | NR | WR | SR | ER | NER | All India | % Share
Coal |  | 833.53 | 1568.938 | 729.05 | 678.78 | 15.57 | 3825.868 | 73.6315
Lignite |  | 17.41 | 19.11 | 41.13 | 0 | 0 | 77.65 | 1.4944
Hydro |  | 277.14 | 45.97 | 60.7 | 55.45 | 11.66 | 450.92 | 8.6783
Nuclear |  | 29.29 | 37.76 | 46.02 | 0 | 0 | 113.07 | 2.1761
Gas, Naptha & Diesel |  | 40.82 | 41.19 | 6 | 0 | 27.73 | 115.74 | 2.2275
RES (Wind, Solar, Biomass & Others) |  | 186.79 | 221.11 | 198.9 | 4.85 | 1.07 | 612.72 | 11.7922
Total |  | 1384.98 | 1934.078 | 1081.8 | 739.08 | 56.03 | 5195.968 | 100
Share of RES in total generation (%) |  | 13.4868 | 11.4323 | 18.386 | 0.65622 | 1.9097 | 11.7922
Share of Non-fossil fuel (Hydro,Nuclear and RES) in total generation(%) |  | 35.6121 | 15.7615 | 28.2511 | 8.1588 | 22.72 | 22.6466
H. All India Demand Diversity Factor |  |  |  | I. All India Peak Demand and shortage at Solar and Non-Solar Hour
Based on Regional Max Demands |  | 1.021 |  |  | Max Demand Met(MW) |  | Time | Shortage(MW)
Based on State Max Demands |  | 1.055 |  | Solar hr | 221347 |  | 14:50 | 44
|  |  |  | Non-Solar hr | 207183 |  | 22:36 | 28
Diversity factor = Sum of regional or state maximum demands / All India maximum demand
**Note: All generation MU figures are gross
***Godda (Jharkhand) -> Bangladesh power exchange is through the radial connection (isolated from Indian Grid)
Solar Hours -> 06:00 to 18:00hrs and rest are Non-Solar Hours
*Source: RLDCs for solar connected to ISTS; SLDCs for embedded solar. Limited visibility of embedded solar data.
Executive Director-NLDC

## IR-Line
INTER-REGIONAL EXCHANGES
Import=(+ve) /Export =(-ve) for NET (MU)
[6 empty] | Date of Reporting: |  |  | 24-May-2023
Sl No | Voltage Level | Line Details | No. of Circuit | Max Import (MW) | Max Export (MW) | Import (MU) | Export (MU) |  | NET (MU)
Import/Export of ER (With NR)
1 | HVDC | ALIPURDUAR-AGRA | 2 | 0 | 0 | 0 | 0 |  | 0
2 | HVDC | PUSAULI B/B | - | 0 | 97 | 0 | 2.53 |  | -2.53
3 | 765 kV | GAYA-VARANASI | 2 | 150 | 609 | 0 | 4.8 |  | -4.8
4 | 765 kV | SASARAM-FATEHPUR | 1 | 0 | 406 | 0 | 2.87 |  | -2.87
5 | 765 kV | GAYA-BALIA | 1 | 0 | 677 | 0 | 12.21 |  | -12.21
6 | 400 kV | PUSAULI-VARANASI | 1 | 7 | 93 | 0 | 1.34 |  | -1.34
7 | 400 kV | PUSAULI -ALLAHABAD | 1 | 0 | 117 | 0 | 1.34 |  | -1.34
8 | 400 kV | MUZAFFARPUR-GORAKHPUR | 2 | 0 | 865 | 0 | 10.47 |  | -10.47
9 | 400 kV | PATNA-BALIA | 2 | 0 | 653 | 0 | 12.47 |  | -12.47
10 | 400 kV | NAUBATPUR-BALIA | 2 | 0 | 685 | 0 | 13.07 |  | -13.07
11 | 400 kV | BIHARSHARIFF-BALIA | 2 | 0 | 430 | 0 | 6.2 |  | -6.2
12 | 400 kV | MOTIHARI-GORAKHPUR | 2 | 0 | 506 | 0 | 8.4 |  | -8.4
13 | 400 kV | BIHARSHARIFF-VARANASI | 2 | 78 | 336 | 0 | 3.4 |  | -3.4
14 | 220 kV | SAHUPURI-KARAMNASA | 1 | 0 | 213 | 0 | 3.81 |  | -3.81
15 | 132 kV | NAGAR UNTARI-RIHAND | 1 | 0 | 0 | 0 | 0 |  | 0
16 | 132 kV | GARWAH-RIHAND | 1 | 25 | 0 | 0.39 | 0 |  | 0.39
17 | 132 kV | KARMANASA-SAHUPURI | 1 | 0 | 64 | 0 | 0 |  | 0
18 | 132 kV | KARMANASA-CHANDAULI | 1 | 0 | 0 | 0 | 0 |  | 0
ER-NR | [5 empty] | 0.39 | 82.91 |  | -82.52
Import/Export of ER (With WR)
1 | 765 kV | JHARSUGUDA-DHARAMJAIGARH | 4 | 1088 | 0 | 13.12 | 0 |  | 13.12
2 | 765 kV | NEW RANCHI-DHARAMJAIGARH | 2 | 1398 | 687 | 12.2 | 0 |  | 12.2
3 | 765 kV | JHARSUGUDA-DURG | 2 | 0 | 428 | 0 | 6.62 |  | -6.62
4 | 400 kV | JHARSUGUDA-RAIGARH | 4 | 0 | 465 | 0 | 5.14 |  | -5.14
5 | 400 kV | RANCHI-SIPAT | 2 | 305 | 214 | 1.45 | 0 |  | 1.45
6 | 220 kV | BUDHIPADAR-RAIGARH | 1 | 0 | 44 | 0 | 1.46 |  | -1.46
7 | 220 kV | BUDHIPADAR-KORBA | 2 | 119 | 0 | 2.12 | 0 |  | 2.12
ER-WR | [5 empty] | 28.89 | 13.22 |  | 15.67
Import/Export of ER (With SR)
1 | HVDC | JEYPORE-GAZUWAKA B/B | 2 | 0 | 546 | 0 | 12.52 |  | -12.52
2 | HVDC | TALCHER-KOLAR BIPOLE | 2 | 0 | 1672 | 0 | 39.56 |  | -39.56
3 | 765 kV | ANGUL-SRIKAKULAM | 2 | 0 | 3402 | 0 | 57.03 |  | -57.03
4 | 400 kV | TALCHER-I/C | 2 | 264 | 0 | 4.95 | 0 |  | 4.95
5 | 220 kV | BALIMELA-UPPER-SILERRU | 1 | 0 | 0 | 0 | 0 |  | 0
ER-SR | [5 empty] | 0 | 109.11 |  | -109.11
Import/Export of ER (With NER)
1 | 400 kV | BINAGURI-BONGAIGAON | 2 | 180 | 108 | 1.23 | 0.09 |  | 1.14
2 | 400 kV | ALIPURDUAR-BONGAIGAON | 2 | 383 | 107 | 3.95 | 0 |  | 3.95
3 | 220 kV | ALIPURDUAR-SALAKATI | 2 | 85 | 0 | 1.25 | 0 |  | 1.25
ER-NER | [5 empty] | 6.43 | 0.09 |  | 6.34
Import/Export of NER (With NR)
1 | HVDC | BISWANATH CHARIALI-AGRA | 2 | 477 | 0 | 9.54 | 0 |  | 9.54
NER-NR | [5 empty] | 9.54 | 0 |  | 9.54
Import/Export of WR (With NR)
1 | HVDC | CHAMPA-KURUKSHETRA | 2 | 0 | 4014 | 0 | 91.74 |  | -91.74
2 | HVDC | VINDHYACHAL B/B | - | 453 | 0 | 12.18 | 0 |  | 12.18
3 | HVDC | MUNDRA-MOHINDERGARH | 2 | 0 | 301 | 0 | 7.35 |  | -7.35
4 | 765 kV | GWALIOR-AGRA | 2 | 0 | 1974 | 0 | 32.15 |  | -32.15
5 | 765 kV | GWALIOR-PHAGI | 2 | 175 | 1151 | 0 | 13.5 |  | -13.5
6 | 765 kV | JABALPUR-ORAI | 2 | 0 | 903 | 0 | 27.62 |  | -27.62
7 | 765 kV | GWALIOR-ORAI | 1 | 579 | 0 | 10.22 | 0 |  | 10.22
8 | 765 kV | SATNA-ORAI | 1 | 0 | 996 | 0 | 21.29 |  | -21.29
9 | 765 kV | BANASKANTHA-CHITORGARH | 2 | 933 | 275 | 4.51 | 0 |  | 4.51
10 | 765 kV | VINDHYACHAL-VARANASI | 2 | 0 | 3260 | 0 | 57.09 |  | -57.09
11 | 400 kV | ZERDA-KANKROLI | 1 | 159 | 58 | 0.26 | 0 |  | 0.26
12 | 400 kV | ZERDA -BHINMAL | 1 | 464 | 211 | 2.13 | 0 |  | 2.13
13 | 400 kV | VINDHYACHAL -RIHAND | 1 | 949 | 0 | 21.51 | 0 |  | 21.51
14 | 400 kV | RAPP-SHUJALPUR | 2 | 378 | 314 | 2.94 | 2.01 |  | 0.93
15 | 220 kV | BHANPURA-RANPUR | 1 | 0 | 0 | 0 | 0 |  | 0
16 | 220 kV | BHANPURA-MORAK | 1 | 0 | 30 | 0 | 2.43 |  | -2.43
17 | 220 kV | MEHGAON-AURAIYA | 1 | 71 | 0 | 1.04 | 0 |  | 1.04
18 | 220 kV | MALANPUR-AURAIYA | 1 | 58 | 0 | 0.75 | 0 |  | 0.75
19 | 132 kV | GWALIOR-SAWAI MADHOPUR | 1 | 0 | 0 | 0 | 0 |  | 0
20 | 132 kV | RAJGHAT-LALITPUR | 2 | 0 | 0 | 0 | 0 |  | 0
WR-NR | [5 empty] | 55.54 | 255.18 |  | -199.64
Import/Export of WR (With SR)
1 | HVDC | BHADRAWATI B/B | - | 0 | 509 | 0 | 11.97 |  | -11.97
2 | HVDC | RAIGARH-PUGALUR | 2 | 0 | 3001 | 0 | 48.57 |  | -48.57
3 | 765 kV | SOLAPUR-RAICHUR | 2 | 630 | 2318 | 0 | 15.7 |  | -15.7
4 | 765 kV | WARDHA-NIZAMABAD | 2 | 0 | 2707 | 0 | 35.88 |  | -35.88
5 | 400 kV | KOLHAPUR-KUDGI | 2 | 1236 | 0 | 21.33 | 0 |  | 21.33
6 | 220 kV | KOLHAPUR-CHIKODI | 2 | 0 | 0 | 0 | 0 |  | 0
7 | 220 kV | PONDA-AMBEWADI | 1 | 2 | 1 | 0.01 | 0.01 |  | 0
8 | 220 kV | XELDEM-AMBEWADI | 1 | 1 | 124 | 0.76 | 0.01 |  | 0.75
WR-SR | [5 empty] | 22.1 | 112.14 |  | -90.04
INTERNATIONAL EXCHANGES | [7 empty] | Import(+ve)/Export(-ve)
State |  | Region | Line Name |  | Max (MW) | Min (MW) | Avg (MW) |  | Energy Exchange (MU)
|  | ER | 400kV MANGDECHHU-ALIPURDUAR 1,2&3 i.e. ALIPURDUAR RECEIPT (from MANGDECHU HEP 4*180MW) |  | 141.027 | -10.234 | 65.05 |  | 1.5611
|  | ER | 400kV TALA-BINAGURI 1,2,4 (& 400kV MALBASE - BINAGURI) i.e. BINAGURI RECEIPT (from TALA HEP 6*170MW) |  | 274.7 | 78.486 | 197.71 |  | 4.745
BHUTAN |  | ER | 220kV CHUKHA-BIRPARA 1&2 (& 220kV MALBASE - BIRPARA) i.e. BIRPARA RECEIPT (from CHUKHA HEP 4*84MW) |  | -307.28 | -84.511 | -196.29 |  | -4.711
|  | NER | 132kV GELEPHU-SALAKATI |  | -16.14 | -2.48 | -7.375 |  | -0.177
|  | NER | 132kV MOTANGA-RANGIA |  | 37.74 | 17.65 | 29.792 |  | 0.715
|  | NR | 132kV MAHENDRANAGAR-TANAKPUR(NHPC) |  | -72 | 0 | -53 |  | -1.28
NEPAL |  | ER | NEPAL IMPORT (FROM BIHAR) |  | -54.04 | 0 | -29.083 |  | -0.698
|  | ER | 400kV DHALKEBAR-MUZAFFARPUR 1&2 |  | -280 | -15 | -194.583 |  | -4.67
|  | ER | BHERAMARA B/B HVDC (B'DESH) |  | -934 | -263 | -842.5 |  | -20.22
BANGLADESH |  | ER (Isolated from Indian Grid) | 400kV GODDA_TPS-RAHANPUR (B'DESH) D/C |  | -761.91 | -369.78 | -559.542 |  | -13.429
|  | NER | 132kV COMILLA-SURAJMANI NAGAR 1&2 |  | -164 | 0 | -129.1667 |  | -3.1