## MOP_E
Report for previous day | [5 empty] | Date of Reporting: |  | 24-Jun-2023
A. Power Supply Position at All India and Regional level
|  | NR | WR | SR | ER | NER | TOTAL
Demand Met during Evening Peak hrs(MW) (at 20:00 hrs; from RLDCs) |  | 76072 | 58647 | 45785 | 26333 | 2984 | 209821
Peak Shortage (MW) |  | 0 | 25 | 0 | 147 | 28 | 200
Energy Met (MU) |  | 1719 | 1435.5 | 1100.55 | 576.99 | 56.92 | 4888.96
Hydro Gen (MU) |  | 394.84 | 39.57 | 41.8 | 103.44 | 29.99 | 609.64
Wind Gen (MU) |  | 46.21 | 117.88 | 178.2 | - | - | 342.29
Solar Gen (MU)* |  | 140.06 | 46.94 | 95.22 | 2.36 | 1.01 | 285.59
Energy Shortage (MU) |  | 0.73 | 0.68 | 0 | 1.719 | 1.2 | 4.329
Maximum Demand Met During the Day (MW) (From NLDC SCADA) |  | 77341 | 63432 | 51560 | 27647 | 3131 | 215938
Time Of Maximum Demand Met |  | 22:55 | 14:58 | 11:54 | 23:15 | 19:18 | 14:59
B. Frequency Profile (%)
Region | FVI | < 49.7 | 49.7 - 49.8 | 49.8 - 49.9 | < 49.9 | 49.9 - 50.05 | > 50.05
All India | 0.046 | 0 | 0 | 7.75 | 7.75 | 70.11 | 22.14
C. Power Supply Position in States
|  | Max.Demand | Shortage during | Energy Met | Drawal | OD(+)/UD(-) | Max OD | Energy
Region | States | Met during the day (MW) | maximum Demand (MW) | (MU) | Schedule (MU) | (MU) | (MW) | Shortage (MU)
| Punjab | 15237 | 0 | 339.79 | 201.79 | -1.24 | 98 | 0
| Haryana | 11500 | 0 | 249.56 | 184.97 | -4.99 | 0 | 0.15
| Rajasthan | 13819 | 0 | 303.06 | 77.22 | -4.91 | 257 | 0
| Delhi | 6933 | 0 | 143.25 | 129.82 | -2.56 | 116 | 0
NR | UP | 25564 | 0 | 528.33 | 257.19 | -1.36 | 239 | 0
| Uttarakhand | 2436 | 0 | 53.37 | 25.78 | -2.03 | 54 | 0.02
| HP | 1591 | 0 | 33.68 | -4.47 | -0.25 | 130 | 0.11
| J&K(UT) & Ladakh(UT) | 2589 | 50 | 55.82 | 27.27 | 2.85 | 245 | 0.45
| Chandigarh | 366 | 0 | 7.46 | 7.82 | -0.36 | 59 | 0
| Railways_NR ISTS | 191 | 0 | 4.18 | 3.34 | 0.84 | 48 | 0
| Chhattisgarh | 4446 | 116 | 99.7 | 53 | -1.6 | 470 | 0.26
| Gujarat | 19097 | 0 | 416.3 | 185.7 | -1.6 | 761 | 0
| MP | 10551 | 0 | 231.1 | 112.7 | -3.5 | 641 | 0
WR | Maharashtra | 27008 | 0 | 613.4 | 231.1 | -2.1 | 616 | 0.09
| Goa | 647 | 0 | 14.4 | 14.2 | -0.4 | 104 | 0.33
| DNHDDPDCL | 1307 | 0 | 30.5 | 30.8 | -0.3 | 50 | 0
| AMNSIL | 817 | 0 | 17.7 | 7.1 | 0.4 | 314 | 0
| BALCO | 523 | 0 | 12.4 | 12.4 | 0 | 9 | 0
| Andhra Pradesh | 9704 | 0 | 211.57 | 56.71 | -1.03 | 610 | 0
| Telangana | 9897 | 0 | 198.08 | 88.93 | -0.37 | 634 | 0
SR | Karnataka | 12511 | 0 | 241.74 | 71.25 | -1.81 | 813 | 0
| Kerala | 4029 | 0 | 82.14 | 66.73 | 1.05 | 363 | 0
| Tamil Nadu | 16465 | 0 | 356.87 | 151.29 | -5.45 | 449 | 0
| Puducherry | 449 | 0 | 10.15 | 9.92 | -0.51 | 42 | 0
| Bihar | 6749 | 0 | 135.97 | 131.96 | -2.44 | 373 | 1.279
| DVC | 3569 | 0 | 78.32 | -49.74 | 0.36 | 338 | 0
| Jharkhand | 1798 | 147 | 36.71 | 29.07 | -0.88 | 308 | 0.44
ER | Odisha | 5415 | 0 | 110.25 | 42.32 | -2.15 | 472 | 0
| West Bengal | 10247 | 0 | 214.24 | 78.85 | -1.68 | 318 | 0
| Sikkim | 91 | 0 | 1.49 | 1.47 | 0.02 | 23 | 0
| Railways_ER ISTS | 15 | 0 | 0.01 | 0.25 | -0.24 | 4 | 0
| Arunachal Pradesh | 143 | 0 | 2.74 | 2.36 | 0.14 | 64 | 0
| Assam | 2010 | 0 | 36.91 | 29.54 | 0.92 | 200 | 0
| Manipur | 180 | 0 | 2.42 | 2.4 | 0.02 | 17 | 0
NER | Meghalaya | 315 | 13 | 4.75 | 1.39 | -0.16 | 75 | 1.2
| Mizoram | 109 | 0 | 1.77 | 1.56 | -0.18 | 8 | 0
| Nagaland | 151 | 0 | 2.72 | 2.41 | -0.05 | 16 | 0
| Tripura | 298 | 0 | 5.61 | 5.93 | 0.04 | 86 | 0
D. Transnational Exchanges (MU) - Import(+ve)/Export(-ve)
|  | Bhutan | Nepal | Bangladesh | Godda -> Bangladesh
Actual (MU) |  | 25.873 | 4.902 | -25.543 | -17.945
Day Peak (MW) |  | 1364.56 | 276 | -1103 | -804.07
E. Import/Export by Regions (in MU) - Import(+ve)/Export(-ve); OD(+)/UD(-)
|  | NR | WR | SR | ER | NER | TOTAL
Schedule(MU) |  | 339.26 | -231.54 | 49.44 | -146.71 | -10.45 | 0
Actual(MU) |  | 303.17 | -235.96 | 62.898 | -130.16 | -8.83 | -8.882
O/D/U/D(MU) |  | -36.09 | -4.42 | 13.458 | 16.55 | 1.62 | -8.882
F. Generation Outage(MW)
|  | NR | WR | SR | ER | NER | TOTAL | % Share
Central Sector |  | 485 | 7490 | 4998 | 1810 | 454.5 | 15237.5 | 40.9016
State Sector |  | 4214.5 | 11094 | 4858 | 1610 | 240 | 22016.5 | 59.0984
Total |  | 4699.5 | 18584 | 9856 | 3420 | 694.5 | 37254 | 100
G. Sourcewise generation (Gross) (MU)
|  | NR | WR | SR | ER | NER | All India | % Share
Coal |  | 811.05 | 1479.92 | 645.49 | 659 | 13.87 | 3609 | 68.809
Lignite |  | 29.64 | 16.65 | 57.78 | 0 | 0 | 104.07 | 1.9916
Hydro |  | 394.84 | 39.57 | 41.8 | 103.44 | 29.99 | 609.64 | 11.6669
Nuclear |  | 28.93 | 45.23 | 51.25 | 0 | 0 | 125.41 | 2.4
Gas, Naptha & Diesel |  | 45.94 | 53.28 | 6.5 | 0 | 27.96 | 133.68 | 2.5583
RES (Wind, Solar, Biomass & Others) |  | 191.41 | 165.91 | 295.88 | 2.83 | 1.01 | 657.04 | 12.5741
Total |  | 1501.81 | 1800.56 | 1098.7 | 765 | 72.83 | 5239 | 100
Share of RES in total generation (%) |  | 12.7453 | 9.2144 | 26.93 | 0.3766 | 1.3868 | 12.5741
Share of Non-fossil fuel (Hydro,Nuclear and RES) in total generation(%) |  | 40.9626 | 13.924 | 35.3991 | 14.1418 | 42.5649 | 26.641
H. All India Demand Diversity Factor |  |  |  | I. All India Peak Demand and shortage at Solar and Non-Solar Hour
Based on Regional Max Demands |  | 1.033 |  |  | Max Demand Met(MW) |  | Time | Shortage(MW)
Based on State Max Demands |  | 1.059 |  | Solar hr | 215938 |  | 14:59 | 116
|  |  |  | Non-Solar hr | 212944 |  | 22:50 | 318
Diversity factor = Sum of regional or state maximum demands / All India maximum demand
**Note: All generation MU figures are gross
***Godda (Jharkhand) -> Bangladesh power exchange is through the radial connection (isolated from Indian Grid)
Solar Hours -> 06:00 to 18:00hrs and rest are Non-Solar Hours
*Source: RLDCs for solar connected to ISTS; SLDCs for embedded solar. Limited visibility of embedded solar data.
Executive Director-NLDC

## IR-Line
INTER-REGIONAL EXCHANGES
Import=(+ve) /Export =(-ve) for NET (MU)
[6 empty] | Date of Reporting: |  |  | 24-Jun-2023
Sl No | Voltage Level | Line Details | No. of Circuit | Max Import (MW) | Max Export (MW) | Import (MU) | Export (MU) |  | NET (MU)
Import/Export of ER (With NR)
1 | HVDC | ALIPURDUAR-AGRA | 2 | 0 | 1000 | 0 | 18.39 |  | -18.39
2 | HVDC | PUSAULI B/B | - | 0 | 97 | 0 | 2.28 |  | -2.28
3 | 765 kV | GAYA-VARANASI | 2 | 318 | 347 | 0 | 1.85 |  | -1.85
4 | 765 kV | SASARAM-FATEHPUR | 1 | 60 | 409 | 0 | 4.57 |  | -4.57
5 | 765 kV | GAYA-BALIA | 1 | 0 | 899 | 0 | 14.34 |  | -14.34
6 | 400 kV | PUSAULI-VARANASI | 1 | 0 | 109 | 0 | 1.4 |  | -1.4
7 | 400 kV | PUSAULI -ALLAHABAD | 1 | 41 | 82 | 0 | 0.71 |  | -0.71
8 | 400 kV | MUZAFFARPUR-GORAKHPUR | 2 | 0 | 1018 | 0 | 15.01 |  | -15.01
9 | 400 kV | PATNA-BALIA | 2 | 0 | 661 | 0 | 11.72 |  | -11.72
10 | 400 kV | NAUBATPUR-BALIA | 2 | 0 | 703 | 0 | 11.81 |  | -11.81
11 | 400 kV | BIHARSHARIFF-BALIA | 2 | 0 | 518 | 0 | 7.71 |  | -7.71
12 | 400 kV | MOTIHARI-GORAKHPUR | 2 | 0 | 554 | 0 | 8.7 |  | -8.7
13 | 400 kV | BIHARSHARIFF-VARANASI | 2 | 121 | 306 | 0 | 2.97 |  | -2.97
14 | 220 kV | SAHUPURI-KARAMNASA | 1 | 0 | 150 | 0 | 2.19 |  | -2.19
15 | 132 kV | NAGAR UNTARI-RIHAND | 1 | 0 | 0 | 0 | 0 |  | 0
16 | 132 kV | GARWAH-RIHAND | 1 | 25 | 0 | 0.47 | 0 |  | 0.47
17 | 132 kV | KARMANASA-SAHUPURI | 1 | 0 | 64 | 0 | 0 |  | 0
18 | 132 kV | KARMANASA-CHANDAULI | 1 | 0 | 0 | 0 | 0 |  | 0
ER-NR | [5 empty] | 0.47 | 103.65 |  | -103.18
Import/Export of ER (With WR)
1 | 765 kV | JHARSUGUDA-DHARAMJAIGARH | 4 | 1205 | 94 | 14.94 | 0 |  | 14.94
2 | 765 kV | NEW RANCHI-DHARAMJAIGARH | 2 | 1587 | 615 | 16.67 | 0 |  | 16.67
3 | 765 kV | JHARSUGUDA-DURG | 2 | 0 | 419 | 0 | 4.54 |  | -4.54
4 | 400 kV | JHARSUGUDA-RAIGARH | 4 | 0 | 409 | 0 | 5.34 |  | -5.34
5 | 400 kV | RANCHI-SIPAT | 2 | 289 | 255 | 1.19 | 0 |  | 1.19
6 | 220 kV | BUDHIPADAR-RAIGARH | 1 | 0 | 44 | 0 | 0.74 |  | -0.74
7 | 220 kV | BUDHIPADAR-KORBA | 2 | 132 | 0 | 2.06 | 0 |  | 2.06
ER-WR | [5 empty] | 34.86 | 10.62 |  | 24.24
Import/Export of ER (With SR)
1 | HVDC | JEYPORE-GAZUWAKA B/B | 2 | 0 | 443 | 0 | 7.4 |  | -7.4
2 | HVDC | TALCHER-KOLAR BIPOLE | 2 | 0 | 1640 | 0 | 32.75 |  | -32.75
3 | 765 kV | ANGUL-SRIKAKULAM | 2 | 0 | 3000 | 0 | 41.78 |  | -41.78
4 | 400 kV | TALCHER-I/C | 2 | 228 | 478 | 0.16 | 0 |  | 0.16
5 | 220 kV | BALIMELA-UPPER-SILERRU | 1 | 0 | 0 | 0 | 0 |  | 0
ER-SR | [5 empty] | 0 | 81.93 |  | -81.93
Import/Export of ER (With NER)
1 | 400 kV | BINAGURI-BONGAIGAON | 2 | 131 | 369 | 0.44 | 3.22 |  | -2.78
2 | 400 kV | ALIPURDUAR-BONGAIGAON | 2 | 407 | 457 | 0 | 0.11 |  | -0.11
3 | 220 kV | ALIPURDUAR-SALAKATI | 2 | 44 | 106 | 0 | 0.59 |  | -0.59
ER-NER | [5 empty] | 0.44 | 3.92 |  | -3.48
Import/Export of NER (With NR)
1 | HVDC | BISWANATH CHARIALI-AGRA | 2 | 0 | 702 | 0 | 13.08 |  | -13.08
NER-NR | [5 empty] | 0 | 13.08 |  | -13.08
Import/Export of WR (With NR)
1 | HVDC | CHAMPA-KURUKSHETRA | 2 | 0 | 5547 | 0 | 83.1 |  | -83.1
2 | HVDC | VINDHYACHAL B/B | - | 45 | 0 | 1.23 | 0 |  | 1.23
3 | HVDC | MUNDRA-MOHINDERGARH | 2 | 505 | 0 | 0 | 5.86 |  | -5.86
4 | 765 kV | GWALIOR-AGRA | 2 | 293 | 2548 | 0.32 | 33.05 |  | -32.73
5 | 765 kV | GWALIOR-PHAGI | 2 | 253 | 1505 | 0.92 | 16.39 |  | -15.47
6 | 765 kV | JABALPUR-ORAI | 2 | 26 | 1293 | 0 | 31.97 |  | -31.97
7 | 765 kV | GWALIOR-ORAI | 1 | 580 | 0 | 9.65 | 0 |  | 9.65
8 | 765 kV | SATNA-ORAI | 1 | 0 | 1132 | 0 | 21.43 |  | -21.43
9 | 765 kV | BANASKANTHA-CHITORGARH | 2 | 1559 | 907 | 12.75 | 3.58 |  | 9.17
10 | 765 kV | VINDHYACHAL-VARANASI | 2 | 0 | 3820 | 0 | 65 |  | -65
11 | 400 kV | ZERDA-KANKROLI | 1 | 307 | 108 | 3 | 0.32 |  | 2.68
12 | 400 kV | ZERDA -BHINMAL | 1 | 552 | 110 | 6.51 | 0.19 |  | 6.32
13 | 400 kV | VINDHYACHAL -RIHAND | 1 | 961 | 0 | 21.46 | 0 |  | 21.46
14 | 400 kV | RAPP-SHUJALPUR | 2 | 445 | 531 | 3.12 | 3.27 |  | -0.15
15 | 220 kV | BHANPURA-RANPUR | 1 | 0 | 0 | 0 | 0 |  | 0
16 | 220 kV | BHANPURA-MORAK | 1 | 0 | 30 | 0 | 2.48 |  | -2.48
17 | 220 kV | MEHGAON-AURAIYA | 1 | 115 | 0 | 1.17 | 0 |  | 1.17
18 | 220 kV | MALANPUR-AURAIYA | 1 | 88 | 0 | 0.67 | 0 |  | 0.67
19 | 132 kV | GWALIOR-SAWAI MADHOPUR | 1 | 0 | 0 | 0 | 0 |  | 0
20 | 132 kV | RAJGHAT-LALITPUR | 2 | 0 | 0 | 0 | 0 |  | 0
WR-NR | [5 empty] | 60.8 | 266.64 |  | -205.84
Import/Export of WR (With SR)
1 | HVDC | BHADRAWATI B/B | - | 0 | 305 | 0 | 7.2 |  | -7.2
2 | HVDC | RAIGARH-PUGALUR | 2 | 0 | 3503 | 0 | 26.84 |  | -26.84
3 | 765 kV | SOLAPUR-RAICHUR | 2 | 1929 | 1713 | 16.87 | 3.68 |  | 13.19
4 | 765 kV | WARDHA-NIZAMABAD | 2 | 102 | 2689 | 0.05 | 26.14 |  | -26.09
5 | 400 kV | KOLHAPUR-KUDGI | 2 | 1556 | 0 | 28.53 | 0 |  | 28.53
6 | 220 kV | KOLHAPUR-CHIKODI | 2 | 0 | 0 | 0 | 0 |  | 0
7 | 220 kV | PONDA-AMBEWADI | 1 | 2 | 0 | 0.01 | 0 |  | 0.01
8 | 220 kV | XELDEM-AMBEWADI | 1 | 1 | 109 | 1 | 0.01 |  | 0.99
WR-SR | [5 empty] | 46.46 | 63.87 |  | -17.41
INTERNATIONAL EXCHANGES | [7 empty] | Import(+ve)/Export(-ve)
State |  | Region | Line Name |  | Max (MW) | Min (MW) | Avg (MW) |  | Energy Exchange (MU)
|  | ER | 400kV MANGDECHHU-ALIPURDUAR 1,2&3 i.e. ALIPURDUAR RECEIPT (from MANGDECHU HEP 4*180MW) |  | 572.948 | 325.32 | 443.68 |  | 10.6484
|  | ER | 400kV TALA-BINAGURI 1,2,4 (& 400kV MALBASE - BINAGURI) i.e. BINAGURI RECEIPT (from TALA HEP 6*170MW) |  | 752.379 | 474.974 | 627.63 |  | 15.063
BHUTAN |  | ER | 220kV CHUKHA-BIRPARA 1&2 (& 220kV MALBASE - BIRPARA) i.e. BIRPARA RECEIPT (from CHUKHA HEP 4*84MW) |  | 80.499 | 26.071 | 48.33 |  | 1.16
|  | NER | 132kV GELEPHU-SALAKATI |  | -19.84 | 0 | -9.042 |  | -0.217
|  | NER | 132kV MOTANGA-RANGIA |  | -47.6 | -15.55 | -32.5 |  | -0.78
|  | NR | 132kV MAHENDRANAGAR-TANAKPUR(NHPC) |  | 0 | 0 | 0 |  | -1.15
NEPAL |  | ER | NEPAL IMPORT (FROM BIHAR) |  | -49 | 0 | -11.167 |  | -0.268
|  | ER | 400kV DHALKEBAR-MUZAFFARPUR 1&2 |  | 399 | 188 | 263.333 |  | 6.32
|  | ER | BHERAMARA B/B HVDC (B'DESH) |  | -931 | -794 | -905.96 |  | -21.743
BANGLADESH |  | ER (Isolated from Indian Grid) | 400kV GODDA_TPS-RAHANPUR (B'DESH) D/C |  | -804.07 | -687.16 | -747.708 |  | -17.945
|  | NER | 132kV COMILLA-SURAJMANI NAGAR 1&2 |  | 172 | 0 | -158.3333 |  | -3.8