## MOP_E
Report for previous day | [5 empty] | Date of Reporting: |  | 24-Jul-2024
A. Power Supply Position at All India and Regional level
|  | NR | WR | SR | ER | NER | TOTAL
Demand Met during Evening Peak hrs(MW) (at 20:00 hrs; from RLDCs) |  | 82312 | 55757 | 45079 | 28281 | 3523 | 214952
Peak Shortage (MW) |  | 195 | 0 | 0 | 0 | 0 | 195
Energy Met (MU) |  | 1880 | 1314.5 | 1068.82 | 617.69 | 67.58 | 4948.59
Hydro Gen (MU) |  | 395.38 | 32.23 | 113.7 | 78.59 | 36.14 | 656.04
Wind Gen (MU) |  | 16.35 | 215.28 | 296.67 | - | - | 528.3
Solar Gen (MU)* |  | 152.06 | 50.02 | 87.55 | 1.25 | 1.1 | 291.98
Energy Shortage (MU) |  | 1.18 | 0 | 0 | 0.08 | 0 | 1.26
Maximum Demand Met During the Day (MW) (From NLDC SCADA) |  | 83834 | 57240 | 50321 | 29299 | 3526 | 215216
Time Of Maximum Demand Met |  | 22:20 | 19:27 | 10:22 | 22:49 | 19:52 | 19:43
B. Frequency Profile (%)
Region | FVI | < 49.7 | 49.7 - 49.8 | 49.8 - 49.9 | < 49.9 | 49.9 - 50.05 | > 50.05
All India | 0.024 | 0 | 0 | 3.26 | 3.26 | 80.62 | 16.12
C. Power Supply Position in States
|  | Max.Demand | Shortage during | Energy Met | Drawal | OD(+)/UD(-) | Max OD | Energy
Region | States | Met during the day (MW) | maximum Demand (MW) | (MU) | Schedule (MU) | (MU) | (MW) | Shortage (MU)
| Punjab | 15565 | 0 | 360.43 | 220.86 | -1.31 | 188 | 0
| Haryana | 13650 | 0 | 283.85 | 210.9 | -0.61 | 277 | 0.23
| Rajasthan | 15407 | 0 | 331.83 | 116.46 | 3.11 | 910 | 0.36
| Delhi | 7095 | 0 | 147.23 | 124.08 | -1.07 | 228 | 0
NR | UP | 29078 | 0 | 605.34 | 285.77 | -1.03 | 596 | 0
| Uttarakhand | 2396 | 0 | 52.01 | 26.18 | 0.7 | 179 | 0.59
| HP | 1732 | 0 | 37.64 | 0.19 | 0.41 | 90 | 0
| J&K(UT) & Ladakh(UT) | 2611 | 0 | 49.79 | 30.87 | -6.76 | 215 | 0
| Chandigarh | 390 | 0 | 7.94 | 8.06 | -0.12 | 30 | 0
| Railways_NR ISTS | 218 | 0 | 4.23 | 3.75 | 0.48 | 83 | 0
| Chhattisgarh | 4936 | 0 | 105.9 | 62.1 | -2.1 | 291 | 0
| Gujarat | 18510 | 0 | 409.2 | 139.3 | -0.5 | 846 | 0
| MP | 11188 | 0 | 242.7 | 137.7 | -3.8 | 451 | 0
WR | Maharashtra | 22391 | 0 | 485.8 | 152.2 | -6.4 | 621 | 0
| Goa | 583 | 0 | 12.3 | 12.7 | -0.6 | 114 | 0
| DNHDDPDCL | 1270 | 0 | 29.5 | 29.9 | -0.4 | 41 | 0
| AMNSIL | 756 | 0 | 16.5 | 5.8 | -0.4 | 300 | 0
| BALCO | 528 | 0 | 12.6 | 12.7 | -0.1 | 9 | 0
| Andhra Pradesh | 9372 | 0 | 197.95 | 25.33 | -0.35 | 467 | 0
| Telangana | 11303 | 0 | 215.3 | 131.3 | -0.64 | 606 | 0
SR | Karnataka | 10438 | 0 | 192.62 | -19.62 | -1.35 | 483 | 0
| Kerala | 3967 | 0 | 78.79 | 44.29 | 1.02 | 391 | 0
| Tamil Nadu | 17340 | 0 | 373.65 | 159.55 | 3.18 | 1049 | 0
| Puducherry | 494 | 0 | 10.51 | 10.35 | -0.24 | 31 | 0
| Bihar | 7588 | 0 | 159.02 | 154.19 | -1.43 | 310 | 0.08
| DVC | 3471 | 0 | 74.2 | -38.42 | -0.47 | 575 | 0
| Jharkhand | 2190 | 0 | 44.51 | 33.47 | -1.01 | 193 | 0
ER | Odisha | 5311 | 0 | 110.11 | 31.14 | -1.77 | 418 | 0
| West Bengal | 10682 | 0 | 228.5 | 87.9 | -1.38 | 301 | 0
| Sikkim | 86 | 0 | 1.35 | 1.51 | -0.16 | 28 | 0
| Railways_ER ISTS | 17 | 0 | 0 | 0.22 | -0.22 | 0 | 0
| Arunachal Pradesh | 157 | 0 | 2.71 | 2.69 | -0.57 | 23 | 0
| Assam | 2402 | 0 | 46.34 | 37.89 | 0.81 | 126 | 0
| Manipur | 175 | 0 | 2.45 | 2.7 | -0.25 | 59 | 0
NER | Meghalaya | 310 | 0 | 5.44 | -0.72 | -0.04 | 78 | 0
| Mizoram | 122 | 0 | 2.04 | 0.71 | -0.11 | 51 | 0
| Nagaland | 188 | 0 | 2.9 | 2.88 | -0.38 | 18 | 0
| Tripura | 304 | 0 | 5.7 | 5.62 | -0.1 | 33 | 0
D. Transnational Exchanges (MU) - Import(+ve)/Export(-ve)
|  | Bhutan | Nepal | Bangladesh | Godda -> Bangladesh
Actual (MU) |  | 41.95 | 16.03 | -23.897 | -22.25
Day Peak (MW) |  | 1959 | 792.768 | -1010 | -1288
E. Import/Export by Regions (in MU) - Import(+ve)/Export(-ve); OD(+)/UD(-)
|  | NR | WR | SR | ER | NER | TOTAL
Schedule(MU) |  | 444.37 | -305.06 | -54.54 | -85.31 | 0.54 | 0
Actual(MU) |  | 429.09 | -305.87 | -39.649 | -90.76 | -1.06 | -8.249
O/D/U/D(MU) |  | -15.28 | -0.81 | 14.891 | -5.45 | -1.6 | -8.249
F. Generation Outage(MW)
|  | NR | WR | SR | ER | NER | TOTAL | % Share
Central Sector |  | 3262.04 | 12932.85 | 6288 | 4715.6 | 280 | 27478.49 | 51.3256
State Sector |  | 3285.5 | 11969.5 | 9673 | 974 | 157.15 | 26059.15 | 48.6744
Total |  | 6547.54 | 24902.35 | 15961 | 5689.6 | 437.15 | 53537.64 | 100
G. Sourcewise generation (Gross) (MU)
|  | NR | WR | SR | ER | NER | All India | % Share
Coal |  | 889.03 | 1328.26 | 519.1 | 694.36 | 13.64 | 3444.39 | 64.6729
Lignite |  | 28.72 | 11.75 | 52.17 | 0 | 0 | 92.64 | 1.7394
Hydro |  | 395.38 | 32.23 | 113.7 | 78.59 | 36.14 | 656.04 | 12.318
Nuclear |  | 29.61 | 66.19 | 76.02 | 0 | 0 | 171.82 | 3.2261
Gas, Naptha & Diesel |  | 33.33 | 43.81 | 5.3 | 0 | 23.47 | 105.91 | 1.9886
RES (Wind, Solar, Biomass & Others) |  | 175.94 | 266.09 | 408.52 | 3.4 | 1.11 | 855.06 | 16.0549
Total |  | 1552.01 | 1748.33 | 1174.81 | 776.35 | 74.36 | 5325.86 | 100
Share of RES in total generation (%) |  | 11.3363 | 15.2197 | 34.7733 | 0.43795 | 1.4927 | 16.0549
Share of Non-fossil fuel (Hydro,Nuclear and RES) in total generation(%) |  | 38.7195 | 20.849 | 50.9223 | 10.561 | 50.0941 | 31.599
H. All India Demand Diversity Factor |  |  |  | I. All India Peak Demand and shortage at Solar and Non-Solar Hour
Based on Regional Max Demands |  | 1.041 |  |  | Max Demand Met(MW) |  | Time | Shortage(MW)
Based on State Max Demands |  | 1.088 |  | Solar hr | 214638 |  | 10:22 | 0
|  |  |  | Non-Solar hr | 215216 |  | 19:43 | 75
Diversity factor = Sum of regional or state maximum demands / All India maximum demand
**Note: All generation MU figures are gross
***Godda (Jharkhand) -> Bangladesh power exchange is through the radial connection (isolated from Indian Grid)
Solar Hours -> 07:00 to 17:00hrs and rest are Non-Solar Hours
*Source: RLDCs for solar connected to ISTS; SLDCs for embedded solar. Limited visibility of embedded solar data.
Executive Director-NLDC

## IR-Line
INTER-REGIONAL EXCHANGES
Import=(+ve) /Export =(-ve) for NET (MU)
[6 empty] | Date of Reporting: |  |  | 24-Jul-2024
Sl No | Voltage Level | Line Details | No. of Circuit | Max Import (MW) | Max Export (MW) | Import (MU) | Export (MU) |  | NET (MU)
Import/Export of ER (With NR)
1 | HVDC | ALIPURDUAR-AGRA | 2 | 0 | 701 | 0 | 17.11 |  | -17.11
2 | HVDC | PUSAULI B/B | - | 0 | 95 | 0 | 2.39 |  | -2.39
3 | 765 kV | GAYA-VARANASI | 2 | 804 | 556 | 0 | 5.09 |  | -5.09
4 | 765 kV | SASARAM-FATEHPUR | 1 | 369 | 265 | 0 | 2.01 |  | -2.01
5 | 765 kV | GAYA-BALIA | 1 | 0 | 818 | 0 | 13.32 |  | -13.32
6 | 400 kV | PUSAULI-VARANASI | 1 | 0 | 126 | 0 | 1.45 |  | -1.45
7 | 400 kV | PUSAULI -ALLAHABAD | 1 | 32 | 57 | 0 | 0.85 |  | -0.85
8 | 400 kV | MUZAFFARPUR-GORAKHPUR | 2 | 0 | 716 | 0 | 11.8 |  | -11.8
9 | 400 kV | PATNA-BALIA | 2 | 119 | 663 | 0 | 10.86 |  | -10.86
10 | 400 kV | NAUBATPUR-BALIA | 2 | 102 | 373 | 0 | 2.56 |  | -2.56
11 | 400 kV | BIHARSHARIFF-BALIA | 2 | 289 | 127 | 0 | 0.47 |  | -0.47
12 | 400 kV | MOTIHARI-GORAKHPUR | 2 | 29 | 396 | 0 | 6.09 |  | -6.09
13 | 400 kV | BIHARSHARIFF-VARANASI | 2 | 0 | 0 | 0 | 0 |  | 0
14 | 220 kV | SAHUPURI-KARAMNASA | 1 | 0 | 85 | 0 | 1.5 |  | -1.5
15 | 132 kV | NAGAR UNTARI-RIHAND | 1 | 0 | 0 | 0 | 0 |  | 0
16 | 132 kV | GARWAH-RIHAND | 1 | 30 | 0 | 0.56 | 0 |  | 0.56
17 | 132 kV | KARMANASA-SAHUPURI | 1 | 0 | 0 | 0 | 0 |  | 0
18 | 132 kV | KARMANASA-CHANDAULI | 1 | 0 | 0 | 0 | 0 |  | 0
ER-NR | [5 empty] | 0.56 | 75.5 |  | -74.94
Import/Export of ER (With WR)
1 | 765 kV | JHARSUGUDA-DHARAMJAIGARH | 4 | 350 | 1072 | 0 | 9.94 |  | -9.94
2 | 765 kV | NEW RANCHI-DHARAMJAIGARH | 2 | 1942 | 0 | 29.33 | 0 |  | 29.33
3 | 765 kV | JHARSUGUDA-DURG | 2 | 100 | 476 | 0 | 3.43 |  | -3.43
4 | 400 kV | JHARSUGUDA-RAIGARH | 4 | 24 | 426 | 0 | 5.32 |  | -5.32
5 | 400 kV | RANCHI-SIPAT | 2 | 498 | 46 | 5.59 | 0 |  | 5.59
6 | 220 kV | BUDHIPADAR-RAIGARH | 1 | 29 | 71 | 0 | 0.36 |  | -0.36
7 | 220 kV | BUDHIPADAR-KORBA | 2 | 25 | 71 | 0 | 0.52 |  | -0.52
ER-WR | [5 empty] | 34.92 | 19.57 |  | 15.35
Import/Export of ER (With SR)
1 | HVDC | JEYPORE-GAZUWAKA B/B | 2 | 108 | 0 | 2.54 | 0 |  | 2.54
2 | HVDC | TALCHER-KOLAR BIPOLE | 2 | 0 | 791 | 0 | 19.34 |  | -19.34
3 | 765 kV | ANGUL-SRIKAKULAM | 2 | 0 | 2365 | 0 | 31.48 |  | -31.48
4 | 400 kV | TALCHER-I/C | 2 | 539 | 23 | 10.7 | 0 |  | 10.7
5 | 220 kV | BALIMELA-UPPER-SILERRU | 1 | 0 | 0 | 0 | 0 |  | 0
ER-SR | [5 empty] | 2.54 | 50.82 |  | -48.28
Import/Export of ER (With NER)
1 | 400 kV | BINAGURI-BONGAIGAON | 2 | 72 | 243 | 0.05 | 2.75 |  | -2.7
2 | 400 kV | ALIPURDUAR-BONGAIGAON | 2 | 150 | 531 | 0 | 5.32 |  | -5.32
3 | 220 kV | ALIPURDUAR-SALAKATI | 2 | 18 | 101 | 0 | 1.31 |  | -1.31
ER-NER | [5 empty] | 0.05 | 9.38 |  | -9.33
Import/Export of NER (With NR)
1 | HVDC | BISWANATH CHARIALI-AGRA | 2 | 0 | 503 | 0 | 12.44 |  | -12.44
NER-NR | [5 empty] | 0 | 12.44 |  | -12.44
Import/Export of WR (With NR)
1 | HVDC | CHAMPA-KURUKSHETRA | 2 | 0 | 5029 | 0 | 92.16 |  | -92.16
2 | HVDC | VINDHYACHAL B/B | - | 0 | 309 | 0 | 6.96 |  | -6.96
3 | HVDC | MUNDRA-MOHINDERGARH | 2 | 0 | 2357 | 0 | 49.027 |  | -49.027
4 | 765 kV | GWALIOR-AGRA | 2 | 0 | 2986 | 0 | 43.6 |  | -43.6
5 | 765 kV | GWALIOR-PHAGI | 2 | 552 | 1581 | 1.24 | 19.35 |  | -18.11
6 | 765 kV | JABALPUR-ORAI | 2 | 0 | 1489 | 0 | 45.79 |  | -45.79
7 | 765 kV | GWALIOR-ORAI | 1 | 606 | 0 | 10.84 | 0 |  | 10.84
8 | 765 kV | SATNA-ORAI | 1 | 0 | 1099 | 0 | 20.42 |  | -20.42
9 | 765 kV | BANASKANTHA-CHITORGARH | 2 | 704 | 2076 | 1.57 | 17.47 |  | -15.9
10 | 765 kV | VINDHYACHAL-VARANASI | 2 | 0 | 3939 | 0 | 70.39 |  | -70.39
11 | 400 kV | ZERDA-KANKROLI | 1 | 195 | 364 | 1.12 | 2.69 |  | -1.57
12 | 400 kV | ZERDA -BHINMAL | 1 | 135 | 251 | 0.77 | 1.86 |  | -1.09
13 | 400 kV | VINDHYACHAL -RIHAND | 1 | 977 | 0 | 21.85 | 0 |  | 21.85
14 | 400 kV | RAPP-SHUJALPUR | 2 | 239 | 703 | 0.9 | 6.17 |  | -5.27
15 | 400 kV | NEEMUCH-Chittorgarh | 2 | 287 | 656 | 1.14 | 5.75 |  | -4.61
16 | 220 kV | BHANPURA-RANPUR | 1 | 0 | 110 | 0 | 2.05 |  | -2.05
17 | 220 kV | BHANPURA-MORAK | 1 | 0 | 30 | 0 | 2.09 |  | -2.09
18 | 220 kV | MEHGAON-AURAIYA | 1 | 73 | 24 | 0.56 | 0 |  | 0.56
19 | 220 kV | MALANPUR-AURAIYA | 1 | 43 | 43 | 0.17 | 0.13 |  | 0.04
20 | 132 kV | GWALIOR-SAWAI MADHOPUR | 1 | 0 | 0 | 0 | 0 |  | 0
21 | 132 kV | RAJGHAT-LALITPUR | 2 | 0 | 0 | 0 | 0 |  | 0
WR-NR | [5 empty] | 40.16 | 385.907 |  | -345.747
Import/Export of WR (With SR)
1 | HVDC | BHADRAWATI B/B | - | 998 | 0 | 23.9 | 0 |  | 23.9
2 | HVDC | RAIGARH-PUGALUR | 2 | 479 | 0 | 11.56 | 0 |  | 11.56
3 | 765 kV | SOLAPUR-RAICHUR | 2 | 1710 | 880 | 21.99 | 0.81 |  | 21.18
4 | 765 kV | WARDHA-NIZAMABAD | 2 | 185 | 2600 | 0.08 | 21.09 |  | -21.01
5 | 765 kV | WARORA-WARANGAL(NEW) | 2 | 215 | 2373 | 0.26 | 18.17 |  | -17.91
6 | 400 kV | KOLHAPUR-KUDGI | 2 | 1888 | 0 | 36.15 | 0 |  | 36.15
7 | 220 kV | KOLHAPUR-CHIKODI | 2 | 0 | 0 | 0 | 0 |  | 0
8 | 220 kV | PONDA-AMBEWADI | 1 | 0 | 0 | 0 | 0 |  | 0
9 | 220 kV | XELDEM-AMBEWADI | 1 | 1 | 111 | 1.47 | 0 |  | 1.47
WR-SR | [5 empty] | 95.41 | 40.07 |  | 55.34
INTERNATIONAL EXCHANGES | [7 empty] | Import(+ve)/Export(-ve)
State |  | Region | Line Name |  | Max (MW) | Min (MW) | Avg (MW) |  | Energy Exchange (MU)
|  | ER | 400kV MANGDECHHU-ALIPURDUAR 1,2&3 i.e. ALIPURDUAR RECEIPT (from MANGDECHU HEP 4*180MW) |  | 737.148 | 691.459 | 712.05 |  | 17.0891
|  | ER | 400kV TALA-BINAGURI 1,2,4 (& 400kV MALBASE - BINAGURI) i.e. BINAGURI RECEIPT (from TALA HEP 6*170MW) |  | 935.061 | 838.984 | 849.42 |  | 20.386
BHUTAN |  | ER | 220kV CHUKHA-BIRPARA 1&2 (& 220kV MALBASE - BIRPARA) i.e. BIRPARA RECEIPT (from CHUKHA HEP 4*84MW) |  | 147.876 | 83.224 | 95.87 |  | 2.3009
|  | NER | 132kV GELEPHU-SALAKATI |  | 37 | 27 | 32.917 |  | 0.79
|  | NER | 132kV MOTANGA-RANGIA |  | 69 | 38 | 57.5 |  | 1.38
|  | NR | NEPAL IMPORT (FROM UP) |  | 0 | 0 | 0 |  | 0
NEPAL |  | NR | 132kV MAHENDRANAGAR-TANAKPUR(NHPC) |  | 69.768 | 0 | 56 |  | 1.34
|  | ER | NEPAL IMPORT (FROM BIHAR) |  | 0 | 0 | 0 |  | 0
|  | ER | 400kV DHALKEBAR-MUZAFFARPUR 1&2 |  | 723 | 580 | 612.083 |  | 14.69
|  | ER | BHERAMARA B/B HVDC (B'DESH) |  | -926 | -924 | -924.88 |  | -22.197
BANGLADESH |  | ER (Isolated from Indian Grid) | 400kV GODDA_TPS-RAHANPUR (B'DESH) D/C |  | -1288 | -802 | -927.083 |  | -22.25
|  | NER | 132kV COMILLA-SURAJMANI NAGAR 1&2 |  | -84 | 0 | -70.8333 |  | -1.7

## CrossBorder
|  | CROSS BORDER EXCHANGE SCHEDULE | [5 empty] | Date of Reporting: |  |  | 24-Jul-2024
Export From India (in MU)
T-GNA
| GNA |  |  | COLLECTIVE
Country | (ISGS/PPA) |  | BILATERAL | IDAM |  |  | RTM |  |  |  |  | TOTAL
|  |  | TOTAL | IEX | PXIL | HPX | IEX |  | PXIL | HPX
Bhutan | 0 |  | 0 | 0 | 0 | 0 | 0 |  | 0 | 0 |  | 0
Nepal | 0 |  | 0 | 0 | 0 | 0 | 0 |  | 0 | 0 |  | 0
Bangladesh | 22.16 |  | 0 | 0 | 0 | 0 | 0 |  | 0 | 0 |  | 22.16
Myanmar | 0 |  | 0 | 0 | 0 | 0 | 0 |  | 0 | 0 |  | 0
Total Export | 22.16 |  | 0 | 0 | 0 | 0 | 0 |  | 0 | 0 |  | 22.16
Import by India(in MU)
T-GNA
| GNA |  |  | COLLECTIVE
Country | (ISGA/PPA) |  | BILATERAL | IDAM |  |  | RTM |  |  |  |  | TOTAL
|  |  | TOTAL | IEX | PXIL | HPX | IEX |  | PXIL | HPX
Bhutan | 38.76 |  | 0 | 1.12 | 0 | 0 | 0 |  | 0 | 0 |  | 39.88
Nepal | 2.63 |  | 0 | 13.32 | 0 | 0 | 0.16 |  | 0 | 0 |  | 16.11
Bangladesh | 0 |  | 0 | 0 | 0 | 0 | 0 |  | 0 | 0 |  | 0
Myanmar | 0 |  | 0 | 0 | 0 | 0 | 0 |  | 0 | 0 |  | 0
Total Import | 41.39 |  | 0 | 14.44 | 0 | 0 | 0.16 |  | 0 | 0 |  | 55.99
Net from India(in MU) -ve : Export / +ve : Import
T-GNA
| GNA |  |  | COLLECTIVE
Country | (ISGS/PPA) |  | BILATERAL | IDAM |  |  | RTM |  |  |  |  | TOTAL
|  |  | TOTAL | IEX | PXIL | HPX | IEX |  | PXIL | HPX
Bhutan | 38.76 |  | 0 | 1.12 | 0 | 0 | 0 |  | 0 | 0 |  | 39.88
Nepal | 2.63 |  | 0 | 13.32 | 0 | 0 | 0.16 |  | 0 | 0 |  | 16.11
Bangladesh | -22.16 |  | 0 | 0 | 0 | 0 | 0 |  | 0 | 0 |  | -22.16
Myanmar | 0 |  | 0 | 0 | 0 | 0 | 0 |  | 0 | 0 |  | 0
Total Net | 19.23 |  | 0 | 14.44 | 0 | 0 | 0.16 |  | 0 | 0 |  | 33.83