## MOP_E
Report for previous day | [5 empty] | Date of Reporting: |  | 24-Aug-2024
A. Power Supply Position at All India and Regional level
|  | NR | WR | SR | ER | NER | TOTAL
Demand Met during Evening Peak hrs(MW) (at 20:00 hrs; from RLDCs) |  | 72515 | 58001 | 47795 | 26022 | 3572 | 207905
Peak Shortage (MW) |  | 0 | 0 | 0 | 0 | 0 | 0
Energy Met (MU) |  | 1636 | 1405.4 | 1150.07 | 552.03 | 68.7 | 4812.2
Hydro Gen (MU) |  | 363.6 | 101.91 | 162.6 | 92.5 | 35.48 | 756.09
Wind Gen (MU) |  | 8.77 | 85.75 | 122.09 | - | - | 216.61
Solar Gen (MU)* |  | 146.52 | 71.44 | 124.8 | 1.94 | 1.13 | 345.83
Energy Shortage (MU) |  | 0 | 0.74 | 0 | 0 | 0 | 0.74
Maximum Demand Met During the Day (MW) (From NLDC SCADA) |  | 73088 | 62710 | 53190 | 26290 | 3623 | 211407
Time Of Maximum Demand Met |  | 19:47 | 11:09 | 12:36 | 20:47 | 18:58 | 19:31
B. Frequency Profile (%)
Region | FVI | < 49.7 | 49.7 - 49.8 | 49.8 - 49.9 | < 49.9 | 49.9 - 50.05 | > 50.05
All India | 0.042 | 0 | 0 | 0.29 | 0.29 | 64.48 | 35.23
C. Power Supply Position in States
|  | Max.Demand | Shortage during | Energy Met | Drawal | OD(+)/UD(-) | Max OD | Energy
Region | States | Met during the day (MW) | maximum Demand (MW) | (MU) | Schedule (MU) | (MU) | (MW) | Shortage (MU)
| Punjab | 15280 | 0 | 316.46 | 196.31 | 0.36 | 634 | 0
| Haryana | 10942 | 0 | 237.29 | 178.32 | -0.2 | 404 | 0
| Rajasthan | 12661 | 0 | 279.81 | 99.14 | -2.7 | 696 | 0
| Delhi | 6233 | 0 | 129.73 | 117.37 | -0.45 | 346 | 0
NR | UP | 25882 | 0 | 521.18 | 237.94 | 1.04 | 399 | 0
| Uttarakhand | 2261 | 0 | 49.33 | 25.46 | 1.08 | 151 | 0
| HP | 1723 | 0 | 36.42 | 6.32 | 0.5 | 163 | 0
| J&K(UT) & Ladakh(UT) | 2588 | 0 | 54.09 | 27.01 | 1.93 | 392 | 0
| Chandigarh | 365 | 0 | 7.45 | 7.45 | 0 | 30 | 0
| Railways_NR ISTS | 209 | 0 | 4.03 | 3.86 | 0.17 | 41 | 0
| Chhattisgarh | 4877 | 0 | 112.2 | 67.1 | -2.1 | 179 | 0
| Gujarat | 21766 | 0 | 459.8 | 196.3 | -0.9 | 463 | 0
| MP | 11108 | 0 | 243.5 | 147 | -3 | 352 | 0.74
WR | Maharashtra | 23160 | 0 | 513.9 | 190.3 | -6.5 | 612 | 0
| Goa | 668 | 0 | 14.8 | 12.1 | 2.2 | 59 | 0
| DNHDDPDCL | 1317 | 0 | 30.6 | 30.7 | -0.1 | 51 | 0
| AMNSIL | 807 | 0 | 18 | 8.1 | 0.3 | 244 | 0
| BALCO | 529 | 0 | 12.6 | 12.6 | 0 | 10 | 0
| Andhra Pradesh | 10338 | 0 | 219.06 | 55.58 | -0.56 | 625 | 0
| Telangana | 12823 | 0 | 257.48 | 121.99 | 0.56 | 650 | 0
SR | Karnataka | 10578 | 0 | 209.49 | 36.03 | -1.47 | 611 | 0
| Kerala | 4262 | 0 | 83.86 | 52.62 | 1.46 | 437 | 0
| Tamil Nadu | 17191 | 0 | 369.7 | 177.45 | 0.26 | 1194 | 0
| Puducherry | 471 | 0 | 10.48 | 9.97 | -0.11 | 32 | 0
| Bihar | 6638 | 0 | 125.24 | 118.95 | -2.43 | 277 | 0
| DVC | 3352 | 0 | 70.91 | -47.12 | 0.93 | 326 | 0
| Jharkhand | 1983 | 0 | 39.38 | 30.2 | -2.56 | 144 | 0
ER | Odisha | 5457 | 0 | 113.66 | 44.2 | -1.22 | 634 | 0
| West Bengal | 9238 | 0 | 201.45 | 69.49 | -1.79 | 245 | 0
| Sikkim | 85 | 0 | 1.27 | 1.41 | -0.14 | 13 | 0
| Railways_ER ISTS | 9 | 0 | 0.12 | 0.19 | -0.07 | 0 | 0
| Arunachal Pradesh | 176 | 0 | 3.25 | 2.82 | -0.19 | 21 | 0
| Assam | 2488 | 0 | 48.35 | 39.43 | 0.97 | 157 | 0
| Manipur | 184 | 0 | 1.34 | 2.96 | -1.62 | 27 | 0
NER | Meghalaya | 328 | 0 | 5.94 | -0.58 | 0.23 | 147 | 0
| Mizoram | 114 | 0 | 1.93 | 0.54 | -0.31 | 10 | 0
| Nagaland | 180 | 0 | 3.1 | 2.65 | -0.08 | 19 | 0
| Tripura | 243 | 0 | 4.79 | 4.06 | 0.18 | 61 | 0
D. Transnational Exchanges (MU) - Import(+ve)/Export(-ve)
|  | Bhutan | Nepal | Bangladesh | Godda -> Bangladesh
Actual (MU) |  | 40.66 | 17.44 | -22.536 | -18.17
Day Peak (MW) |  | 2279 | 817.768 | -980 | -773
E. Import/Export by Regions (in MU) - Import(+ve)/Export(-ve); OD(+)/UD(-)
|  | NR | WR | SR | ER | NER | TOTAL
Schedule(MU) |  | 337.38 | -228.81 | 10.55 | -120.78 | 1.66 | 0
Actual(MU) |  | 337.17 | -233.52 | 10.743 | -122.61 | 0.6 | -7.617
O/D/U/D(MU) |  | -0.21 | -4.71 | 0.193 | -1.83 | -1.06 | -7.617
F. Generation Outage(MW)
|  | NR | WR | SR | ER | NER | TOTAL | % Share
Central Sector |  | 2708.53 | 9966.3 | 2678 | 4536 | 280 | 20168.83 | 42.6467
State Sector |  | 5421.5 | 10081 | 8635 | 2831.5 | 154.97 | 27123.97 | 57.3533
Total |  | 8130.03 | 20047.3 | 11313 | 7367.5 | 434.97 | 47292.8 | 100
G. Sourcewise generation (Gross) (MU)
|  | NR | WR | SR | ER | NER | All India | % Share
Coal |  | 775.08 | 1368.17 | 643.78 | 642.33 | 14.33 | 3443.69 | 66.6083
Lignite |  | 22.14 | 15.22 | 38.58 | 0 | 0 | 75.94 | 1.4688
Hydro |  | 363.6 | 101.91 | 162.6 | 92.5 | 35.48 | 756.09 | 14.6244
Nuclear |  | 34.25 | 67.24 | 75.7 | 0 | 0 | 177.19 | 3.4272
Gas, Naptha & Diesel |  | 28.94 | 53.63 | 5.4 | 0 | 22.9 | 110.87 | 2.1445
RES (Wind, Solar, Biomass & Others) |  | 162.01 | 160.51 | 279.2 | 3.42 | 1.14 | 606.28 | 11.7267
Total |  | 1386.02 | 1766.68 | 1205.26 | 738.25 | 73.85 | 5170.06 | 100
Share of RES in total generation (%) |  | 11.6889 | 9.0854 | 23.1651 | 0.46326 | 1.5437 | 11.7267
Share of Non-fossil fuel (Hydro,Nuclear and RES) in total generation(%) |  | 40.3934 | 18.6599 | 42.9368 | 12.9929 | 49.587 | 29.7784
H. All India Demand Diversity Factor |  |  |  | I. All India Peak Demand and shortage at Solar and Non-Solar Hour
Based on Regional Max Demands |  | 1.035 |  |  | Max Demand Met(MW) |  | Time | Shortage(MW)
Based on State Max Demands |  | 1.080 |  | Solar hr | 211346 |  | 11:37 | 0
|  |  |  | Non-Solar hr | 211407 |  | 19:31 | 0
Diversity factor = Sum of regional or state maximum demands / All India maximum demand
**Note: All generation MU figures are gross
***Godda (Jharkhand) -> Bangladesh power exchange is through the radial connection (isolated from Indian Grid)
Solar Hours -> 07:00 to 17:00hrs and rest are Non-Solar Hours
*Source: RLDCs for solar connected to ISTS; SLDCs for embedded solar. Limited visibility of embedded solar data.
Executive Director-NLDC

## IR-Line
INTER-REGIONAL EXCHANGES
Import=(+ve) /Export =(-ve) for NET (MU)
[6 empty] | Date of Reporting: |  |  | 24-Aug-2024
Sl No | Voltage Level | Line Details | No. of Circuit | Max Import (MW) | Max Export (MW) | Import (MU) | Export (MU) |  | NET (MU)
Import/Export of ER (With NR)
1 | HVDC | ALIPURDUAR-AGRA | 2 | 0 | 701 | 0 | 17.18 |  | -17.18
2 | HVDC | PUSAULI B/B | - | 0 | 110 | 0 | 2.65 |  | -2.65
3 | 765 kV | GAYA-VARANASI | 2 | 348 | 950 | 0 | 10.59 |  | -10.59
4 | 765 kV | SASARAM-FATEHPUR | 1 | 76 | 493 | 0 | 6.28 |  | -6.28
5 | 765 kV | GAYA-BALIA | 1 | 0 | 838 | 0 | 12.62 |  | -12.62
6 | 400 kV | PUSAULI-VARANASI | 1 | 0 | 136 | 0 | 1.91 |  | -1.91
7 | 400 kV | PUSAULI -ALLAHABAD | 1 | 25 | 72 | 0 | 0.68 |  | -0.68
8 | 400 kV | MUZAFFARPUR-GORAKHPUR | 2 | 0 | 769 | 0 | 12.66 |  | -12.66
9 | 400 kV | PATNA-BALIA | 2 | 0 | 819 | 0 | 12.79 |  | -12.79
10 | 400 kV | NAUBATPUR-BALIA | 2 | 5 | 417 | 0 | 3.66 |  | -3.66
11 | 400 kV | BIHARSHARIFF-BALIA | 2 | 133 | 256 | 0 | 2.07 |  | -2.07
12 | 400 kV | MOTIHARI-GORAKHPUR | 2 | 0 | 434 | 0 | 6.56 |  | -6.56
13 | 400 kV | BIHARSHARIFF-VARANASI | 2 | 0 | 0 | 0 | 0 |  | 0
14 | 220 kV | SAHUPURI-KARAMNASA | 1 | 0 | 54 | 0 | 0.59 |  | -0.59
15 | 132 kV | NAGAR UNTARI-RIHAND | 1 | 0 | 0 | 0 | 0 |  | 0
16 | 132 kV | GARWAH-RIHAND | 1 | 30 | 0 | 0.48 | 0 |  | 0.48
17 | 132 kV | KARMANASA-SAHUPURI | 1 | 0 | 0 | 0 | 0 |  | 0
18 | 132 kV | KARMANASA-CHANDAULI | 1 | 0 | 0 | 0 | 0 |  | 0
ER-NR | [5 empty] | 0.48 | 90.24 |  | -89.76
Import/Export of ER (With WR)
1 | 765 kV | JHARSUGUDA-DHARAMJAIGARH | 4 | 291 | 775 | 0 | 5.15 |  | -5.15
2 | 765 kV | NEW RANCHI-DHARAMJAIGARH | 2 | 1366 | 304 | 15.78 | 0 |  | 15.78
3 | 765 kV | JHARSUGUDA-DURG | 2 | 7 | 392 | 0 | 3.68 |  | -3.68
4 | 400 kV | JHARSUGUDA-RAIGARH | 4 | 0 | 582 | 0 | 6.84 |  | -6.84
5 | 400 kV | RANCHI-SIPAT | 2 | 296 | 238 | 1.43 | 0 |  | 1.43
6 | 220 kV | BUDHIPADAR-RAIGARH | 1 | 30 | 85 | 0 | 0.7 |  | -0.7
7 | 220 kV | BUDHIPADAR-KORBA | 2 | 41 | 138 | 0 | 1.38 |  | -1.38
ER-WR | [5 empty] | 17.21 | 17.75 |  | -0.54
Import/Export of ER (With SR)
1 | HVDC | JEYPORE-GAZUWAKA B/B | 2 | 0 | 438 | 0 | 9.96 |  | -9.96
2 | HVDC | TALCHER-KOLAR BIPOLE | 2 | 0 | 792 | 0 | 19.34 |  | -19.34
3 | 765 kV | ANGUL-SRIKAKULAM | 2 | 0 | 2124 | 0 | 32.45 |  | -32.45
4 | 400 kV | TALCHER-I/C | 2 | 1079 | 0 | 20.09 | 0 |  | 20.09
5 | 220 kV | BALIMELA-UPPER-SILERRU | 1 | 0 | 0 | 0 | 0 |  | 0
ER-SR | [5 empty] | 0 | 61.75 |  | -61.75
Import/Export of ER (With NER)
1 | 400 kV | BINAGURI-BONGAIGAON | 2 | 57 | 338 | 0 | 2.98 |  | -2.98
2 | 400 kV | ALIPURDUAR-BONGAIGAON | 2 | 123 | 377 | 0 | 2.55 |  | -2.55
3 | 220 kV | ALIPURDUAR-SALAKATI | 2 | 4 | 100 | 0 | 1.03 |  | -1.03
ER-NER | [5 empty] | 0 | 6.56 |  | -6.56
Import/Export of NER (With NR)
1 | HVDC | BISWANATH CHARIALI-AGRA | 2 | 0 | 353 | 0 | 8.42 |  | -8.42
NER-NR | [5 empty] | 0 | 8.42 |  | -8.42
Import/Export of WR (With NR)
1 | HVDC | CHAMPA-KURUKSHETRA | 2 | 0 | 2525 | 0 | 60.31 |  | -60.31
2 | HVDC | VINDHYACHAL B/B | - | 111 | 0 | 2.35 | 0 |  | 2.35
3 | HVDC | MUNDRA-MOHINDERGARH | 2 | 0 | 1447 | 0 | 36.29 |  | -36.29
4 | 765 kV | GWALIOR-AGRA | 2 | 0 | 2343 | 0 | 32.59 |  | -32.59
5 | 765 kV | GWALIOR-PHAGI | 2 | 611 | 1566 | 2.38 | 18.86 |  | -16.48
6 | 765 kV | JABALPUR-ORAI | 2 | 0 | 1259 | 0 | 34.22 |  | -34.22
7 | 765 kV | GWALIOR-ORAI | 1 | 642 | 0 | 10.62 | 0 |  | 10.62
8 | 765 kV | SATNA-ORAI | 1 | 0 | 1045 | 0 | 18.52 |  | -18.52
9 | 765 kV | BANASKANTHA-CHITORGARH | 2 | 768 | 943 | 2.74 | 6.29 |  | -3.55
10 | 765 kV | VINDHYACHAL-VARANASI | 2 | 0 | 2902 | 0 | 48.6 |  | -48.6
11 | 400 kV | ZERDA-KANKROLI | 1 | 241 | 167 | 1.59 | 0.93 |  | 0.66
12 | 400 kV | ZERDA -BHINMAL | 1 | 167 | 115 | 1.1 | 0.64 |  | 0.46
13 | 400 kV | VINDHYACHAL -RIHAND | 1 | 0 | 2 | 0 | 0 |  | 0
14 | 400 kV | RAPP-SHUJALPUR | 2 | 345 | 526 | 1.93 | 4.43 |  | -2.5
15 | 400 kV | NEEMUCH-Chittorgarh | 2 | 311 | 529 | 1.79 | 4.69 |  | -2.9
16 | 220 kV | BHANPURA-RANPUR | 1 | 0 | 63 | 0 | 1.23 |  | -1.23
17 | 220 kV | BHANPURA-MORAK | 1 | 0 | 30 | 0 | 1.66 |  | -1.66
18 | 220 kV | MEHGAON-AURAIYA | 1 | 109 | 0 | 1.23 | 0 |  | 1.23
19 | 220 kV | MALANPUR-AURAIYA | 1 | 77 | 20 | 0.5 | 0.02 |  | 0.48
20 | 132 kV | GWALIOR-SAWAI MADHOPUR | 1 | 0 | 0 | 0 | 0 |  | 0
21 | 132 kV | RAJGHAT-LALITPUR | 2 | 0 | 0 | 0 | 0 |  | 0
WR-NR | [5 empty] | 26.23 | 269.28 |  | -243.05
Import/Export of WR (With SR)
1 | HVDC | BHADRAWATI B/B | - | 299 | 0 | 7.2 | 0 |  | 7.2
2 | HVDC | RAIGARH-PUGALUR | 2 | 0 | 602 | 0 | 14.42 |  | -14.42
3 | 765 kV | SOLAPUR-RAICHUR | 2 | 1777 | 622 | 18.87 | 0.63 |  | 18.24
4 | 765 kV | WARDHA-NIZAMABAD | 2 | 0 | 2090 | 0 | 22.5 |  | -22.5
5 | 765 kV | WARORA-WARANGAL(NEW) | 2 | 138 | 1901 | 0.06 | 17.94 |  | -17.88
6 | 400 kV | KOLHAPUR-KUDGI | 2 | 1994 | 0 | 36.61 | 0 |  | 36.61
7 | 220 kV | KOLHAPUR-CHIKODI | 2 | 0 | 0 | 0 | 0 |  | 0
8 | 220 kV | PONDA-AMBEWADI | 1 | 0 | 0 | 0 | 0 |  | 0
9 | 220 kV | XELDEM-AMBEWADI | 1 | 0 | 111 | 2.2 | 0 |  | 2.2
WR-SR | [5 empty] | 64.94 | 55.49 |  | 9.45
INTERNATIONAL EXCHANGES | [7 empty] | Import(+ve)/Export(-ve)
State |  | Region | Line Name |  | Max (MW) | Min (MW) | Avg (MW) |  | Energy Exchange (MU)
|  | ER | 400kV MANGDECHHU-ALIPURDUAR 1,2&3 i.e. ALIPURDUAR RECEIPT (from MANGDECHU HEP 4*180MW) |  | 846.347 | 406.759 | 603.5 |  | 14.484
|  | ER | 400kV TALA-BINAGURI 1,2,4 (& 400kV MALBASE - BINAGURI) i.e. BINAGURI RECEIPT (from TALA HEP 6*170MW) |  | 1029.785 | 0 | 545.83 |  | 13.1
BHUTAN |  | ER | 220kV CHUKHA-BIRPARA 1&2 (& 220kV MALBASE - BIRPARA) i.e. BIRPARA RECEIPT (from CHUKHA HEP 4*84MW) |  | 173.887 | 68.625 | 92.6 |  | 2.2224
|  | NER | 132kV GELEPHU-SALAKATI |  | 50 | 22 | 30.792 |  | 0.739
|  | NER | 132kV MOTANGA-RANGIA |  | 75 | 0 | 59.167 |  | 1.42
|  | NR | NEPAL IMPORT (FROM UP) |  | 0 | 0 | 0 |  | 0
NEPAL |  | NR | 132kV MAHENDRANAGAR-TANAKPUR(NHPC) |  | 69.768 | 0 | 58 |  | 1.4
|  | ER | NEPAL IMPORT (FROM BIHAR) |  | 0 | 0 | 0 |  | 0
|  | ER | 400kV DHALKEBAR-MUZAFFARPUR 1&2 |  | 748 | 578 | 668.333 |  | 16.04
|  | ER | BHERAMARA B/B HVDC (B'DESH) |  | -910 | -761 | -885.67 |  | -21.256
BANGLADESH |  | ER (Isolated from Indian Grid) | 400kV GODDA_TPS-RAHANPUR (B'DESH) D/C |  | -773 | -663 | -757.083 |  | -18.17
|  | NER | 132kV COMILLA-SURAJMANI NAGAR 1&2 |  | -70 | 0 | -53.3333 |  | -1.28

## CrossBorder
|  | CROSS BORDER EXCHANGE SCHEDULE | [5 empty] | Date of Reporting: |  |  | 24-Aug-2024
Export From India (in MU)
T-GNA
| GNA |  |  | COLLECTIVE
Country | (ISGS/PPA) |  | BILATERAL | IDAM |  |  | RTM |  |  |  |  | TOTAL
|  |  | TOTAL | IEX | PXIL | HPX | IEX |  | PXIL | HPX
Bhutan | 0 |  | 0 | 0 | 0 | 0 | 0 |  | 0 | 0 |  | 0
Nepal | 0 |  | 0 | 0 | 0 | 0 | 0 |  | 0 | 0 |  | 0
Bangladesh | 21.96 |  | 0 | 0 | 0 | 0 | 0 |  | 0 | 0 |  | 21.96
Myanmar | 0 |  | 0 | 0 | 0 | 0 | 0 |  | 0 | 0 |  | 0
Total Export | 21.96 |  | 0 | 0 | 0 | 0 | 0 |  | 0 | 0 |  | 21.96
Import by India(in MU)
T-GNA
| GNA |  |  | COLLECTIVE
Country | (ISGA/PPA) |  | BILATERAL | IDAM |  |  | RTM |  |  |  |  | TOTAL
|  |  | TOTAL | IEX | PXIL | HPX | IEX |  | PXIL | HPX
Bhutan | 39.44 |  | 0 | 1.77 | 0 | 0 | 0 |  | 0 | 0 |  | 41.21
Nepal | 2.54 |  | 0 | 13.61 | 0 | 0 | 0 |  | 0 | 0 |  | 16.15
Bangladesh | 0 |  | 0 | 0 | 0 | 0 | 0 |  | 0 | 0 |  | 0
Myanmar | 0 |  | 0 | 0 | 0 | 0 | 0 |  | 0 | 0 |  | 0
Total Import | 41.98 |  | 0 | 15.38 | 0 | 0 | 0 |  | 0 | 0 |  | 57.36
Net from India(in MU) -ve : Export / +ve : Import
T-GNA
| GNA |  |  | COLLECTIVE
Country | (ISGS/PPA) |  | BILATERAL | IDAM |  |  | RTM |  |  |  |  | TOTAL
|  |  | TOTAL | IEX | PXIL | HPX | IEX |  | PXIL | HPX
Bhutan | 39.44 |  | 0 | 1.77 | 0 | 0 | 0 |  | 0 | 0 |  | 41.21
Nepal | 2.54 |  | 0 | 13.61 | 0 | 0 | 0 |  | 0 | 0 |  | 16.15
Bangladesh | -21.96 |  | 0 | 0 | 0 | 0 | 0 |  | 0 | 0 |  | -21.96
Myanmar | 0 |  | 0 | 0 | 0 | 0 | 0 |  | 0 | 0 |  | 0
Total Net | 20.02 |  | 0 | 15.38 | 0 | 0 | 0 |  | 0 | 0 |  | 35.4