## MOP_E
Report for previous day | [5 empty] | Date of Reporting: |  | 24-Sep-2023
A. Power Supply Position at All India and Regional level
|  | NR | WR | SR | ER | NER | TOTAL
Demand Met during Evening Peak hrs(MW) (at 20:00 hrs; from RLDCs) |  | 66290 | 54068 | 45342 | 22854 | 2898 | 191452
Peak Shortage (MW) |  | 0 | 0 | 0 | 0 | 331 | 331
Energy Met (MU) |  | 1442 | 1271.2 | 1124.07 | 505.3 | 60.16 | 4402.73
Hydro Gen (MU) |  | 285.36 | 112.38 | 59.3 | 136.41 | 30.38 | 623.83
Wind Gen (MU) |  | 17.23 | 73.34 | 98.73 | - | - | 189.3
Solar Gen (MU)* |  | 129.56 | 46.85 | 113.96 | 4.33 | 1.01 | 295.71
Energy Shortage (MU) |  | 0.46 | 0 | 0 | 0.59 | 1.17 | 2.22
Maximum Demand Met During the Day (MW) (From NLDC SCADA) |  | 68440 | 59173 | 53994 | 23979 | 3182 | 198935
Time Of Maximum Demand Met |  | 00:00 | 18:55 | 10:54 | 18:50 | 18:22 | 19:15
B. Frequency Profile (%)
Region | FVI | < 49.7 | 49.7 - 49.8 | 49.8 - 49.9 | < 49.9 | 49.9 - 50.05 | > 50.05
All India | 0.035 | 0 | 0 | 4.61 | 4.61 | 80.4 | 15
C. Power Supply Position in States
|  | Max.Demand | Shortage during | Energy Met | Drawal | OD(+)/UD(-) | Max OD | Energy
Region | States | Met during the day (MW) | maximum Demand (MW) | (MU) | Schedule (MU) | (MU) | (MW) | Shortage (MU)
| Punjab | 10384 | 0 | 207.72 | 117.06 | -3.2 | 379 | 0
| Haryana | 9850 | 0 | 212 | 152.23 | -3.35 | 159 | 0
| Rajasthan | 12758 | 0 | 290.92 | 88.32 | -3.36 | 186 | 0
| Delhi | 6338 | 0 | 124.86 | 114.08 | -1.22 | 160 | 0
NR | UP | 23470 | 0 | 470.48 | 212.93 | -1.45 | 669 | 0
| Uttarakhand | 2155 | 0 | 46.54 | 24.59 | -0.03 | 101 | 0
| HP | 1683 | 0 | 34.43 | 11.35 | 0.07 | 69 | 0
| J&K(UT) & Ladakh(UT) | 2339 | 62 | 46.76 | 23.87 | 3.51 | 340 | 0.46
| Chandigarh | 262 | 0 | 5.43 | 5.91 | -0.48 | 13 | 0
| Railways_NR ISTS | 160 | 0 | 3.31 | 3.46 | -0.15 | 9 | 0
| Chhattisgarh | 4279 | 0 | 94 | 44.1 | -2 | 125 | 0
| Gujarat | 17982 | 0 | 374.6 | 172.3 | 0 | 863 | 0
| MP | 11720 | 0 | 245.7 | 118.8 | -5.5 | 221 | 0
WR | Maharashtra | 23012 | 0 | 482.1 | 206.5 | -6.9 | 908 | 0
| Goa | 617 | 0 | 12.6 | 12.5 | -0.5 | 55 | 0
| DNHDDPDCL | 1302 | 0 | 30.2 | 29.9 | 0.3 | 127 | 0
| AMNSIL | 885 | 0 | 19.6 | 10.4 | -0.2 | 238 | 0
| BALCO | 520 | 0 | 12.4 | 12.5 | -0.1 | 2 | 0
| Andhra Pradesh | 10037 | 0 | 213.82 | 117.66 | -1.62 | 660 | 0
| Telangana | 11512 | 0 | 221.51 | 103.4 | 1.49 | 832 | 0
SR | Karnataka | 13462 | 0 | 247.14 | 91.56 | 0.53 | 717 | 0
| Kerala | 3915 | 0 | 79.3 | 64.06 | 1.05 | 257 | 0
| Tamil Nadu | 16388 | 0 | 351.6 | 157.09 | -3.62 | 842 | 0
| Puducherry | 462 | 0 | 10.7 | 9.75 | 0.21 | 59 | 0
| Bihar | 5054 | 0 | 96.08 | 93.61 | -1.79 | 334 | 0.37
| DVC | 3480 | 0 | 75.5 | -29.34 | 0.87 | 295 | 0
| Jharkhand | 1480 | 0 | 30.35 | 27.2 | -2.45 | 242 | 0.22
ER | Odisha | 5277 | 0 | 119.64 | 55.54 | -0.92 | 463 | 0
| West Bengal | 8392 | 0 | 182.38 | 52.89 | -2.59 | 124 | 0
| Sikkim | 82 | 0 | 1.18 | 1.26 | -0.08 | 12 | 0
| Railways_ER ISTS | 16 | 0 | 0.17 | 0.16 | 0.01 | 0 | 0
| Arunachal Pradesh | 163 | 0 | 2.82 | 2.41 | 0.08 | 37 | 0
| Assam | 2006 | 0 | 39.54 | 31.49 | 1.84 | 346 | 0.91
| Manipur | 202 | 0 | 2.71 | 2.63 | 0.08 | 38 | 0
NER | Meghalaya | 330 | 7 | 5.55 | 0.55 | -0.18 | 63 | 0.26
| Mizoram | 116 | 0 | 1.88 | 1.56 | -0.26 | 17 | 0
| Nagaland | 166 | 0 | 2.9 | 2.6 | -0.14 | 10 | 0
| Tripura | 278 | 0 | 4.76 | 5.29 | -0.08 | 66 | 0
D. Transnational Exchanges (MU) - Import(+ve)/Export(-ve)
|  | Bhutan | Nepal | Bangladesh | Godda -> Bangladesh
Actual (MU) |  | 37.19 | 14.99 | -24.682 | -24.69
Day Peak (MW) |  | 1697 | 608 | -1081 | -1669
E. Import/Export by Regions (in MU) - Import(+ve)/Export(-ve); OD(+)/UD(-)
|  | NR | WR | SR | ER | NER | TOTAL
Schedule(MU) |  | 294.75 | -246.07 | 152.38 | -196.19 | -4.87 | 0
Actual(MU) |  | 274.78 | -253.4 | 184.8 | -203.18 | -2.65 | 0.3
O/D/U/D(MU) |  | -19.97 | -7.33 | 32.4 | -6.99 | 2.22 | 0.3
F. Generation Outage(MW)
|  | NR | WR | SR | ER | NER | TOTAL | % Share
Central Sector |  | 4562.04 | 11263.85 | 5968 | 460 | 504.5 | 22758.39 | 44.0915
State Sector |  | 5585.5 | 13541 | 5652 | 3860 | 219.4 | 28857.9 | 55.9085
Total |  | 10147.54 | 24804.85 | 11620 | 4320 | 723.9 | 51616.29 | 100
G. Sourcewise generation (Gross) (MU)
|  | NR | WR | SR | ER | NER | All India | % Share
Coal |  | 743.42 | 1320.71 | 607.59 | 633.77 | 13.3 | 3318.79 | 69.4613
Lignite |  | 27.5 | 13.57 | 32.97 | 0 | 0 | 74.04 | 1.5496
Hydro |  | 285.36 | 112.38 | 59.3 | 136.41 | 30.38 | 623.83 | 13.0566
Nuclear |  | 28.81 | 53.37 | 76 | 0 | 0 | 158.18 | 3.3107
Gas, Naptha & Diesel |  | 12.54 | 37.45 | 5.9 | 0 | 25.48 | 81.37 | 1.703
RES (Wind, Solar, Biomass & Others) |  | 153.47 | 121.5 | 239.78 | 5.93 | 1.01 | 521.69 | 10.9188
Total |  | 1251.1 | 1658.98 | 1021.54 | 776.11 | 70.17 | 4777.9 | 100
Share of RES in total generation (%) |  | 12.2668 | 7.3238 | 23.4724 | 0.76407 | 1.4394 | 10.9188
Share of Non-fossil fuel (Hydro,Nuclear and RES) in total generation(%) |  | 37.3783 | 17.3149 | 36.7171 | 18.3402 | 44.7342 | 27.286
H. All India Demand Diversity Factor |  |  |  | I. All India Peak Demand and shortage at Solar and Non-Solar Hour
Based on Regional Max Demands |  | 1.049 |  |  | Max Demand Met(MW) |  | Time | Shortage(MW)
Based on State Max Demands |  | 1.068 |  | Solar hr | 193610 |  | 11:00 | 0
|  |  |  | Non-Solar hr | 198935 |  | 19:15 | 386
Diversity factor = Sum of regional or state maximum demands / All India maximum demand
**Note: All generation MU figures are gross
***Godda (Jharkhand) -> Bangladesh power exchange is through the radial connection (isolated from Indian Grid)
Solar Hours -> 06:00 to 18:00hrs and rest are Non-Solar Hours
*Source: RLDCs for solar connected to ISTS; SLDCs for embedded solar. Limited visibility of embedded solar data.
Executive Director-NLDC

## IR-Line
INTER-REGIONAL EXCHANGES
Import=(+ve) /Export =(-ve) for NET (MU)
[6 empty] | Date of Reporting: |  |  | 24-Sep-2023
Sl No | Voltage Level | Line Details | No. of Circuit | Max Import (MW) | Max Export (MW) | Import (MU) | Export (MU) |  | NET (MU)
Import/Export of ER (With NR)
1 | HVDC | ALIPURDUAR-AGRA | 2 | 0 | 1001 | 0 | 23.6 |  | -23.6
2 | HVDC | PUSAULI B/B | - | 0 | 147 | 0 | 3.42 |  | -3.42
3 | 765 kV | GAYA-VARANASI | 2 | 407 | 822 | 0 | 9.42 |  | -9.42
4 | 765 kV | SASARAM-FATEHPUR | 1 | 36 | 458 | 0 | 5.75 |  | -5.75
5 | 765 kV | GAYA-BALIA | 1 | 73 | 686 | 0 | 6.72 |  | -6.72
6 | 400 kV | PUSAULI-VARANASI | 1 | 0 | 136 | 0 | 1.58 |  | -1.58
7 | 400 kV | PUSAULI -ALLAHABAD | 1 | 0 | 138 | 0 | 1.78 |  | -1.78
8 | 400 kV | MUZAFFARPUR-GORAKHPUR | 2 | 0 | 1131 | 0 | 18.37 |  | -18.37
9 | 400 kV | PATNA-BALIA | 2 | 0 | 731 | 0 | 12.53 |  | -12.53
10 | 400 kV | NAUBATPUR-BALIA | 2 | 0 | 772 | 0 | 12.76 |  | -12.76
11 | 400 kV | BIHARSHARIFF-BALIA | 2 | 2 | 432 | 0 | 5.96 |  | -5.96
12 | 400 kV | MOTIHARI-GORAKHPUR | 2 | 0 | 629 | 0 | 10.75 |  | -10.75
13 | 400 kV | BIHARSHARIFF-VARANASI | 2 | 176 | 391 | 0 | 2.21 |  | -2.21
14 | 220 kV | SAHUPURI-KARAMNASA | 1 | 17 | 127 | 0 | 1.73 |  | -1.73
15 | 132 kV | NAGAR UNTARI-RIHAND | 1 | 0 | 0 | 0 | 0 |  | 0
16 | 132 kV | GARWAH-RIHAND | 1 | 30 | 0 | 0.26 | 0 |  | 0.26
17 | 132 kV | KARMANASA-SAHUPURI | 1 | 0 | 0 | 0 | 0 |  | 0
18 | 132 kV | KARMANASA-CHANDAULI | 1 | 0 | 0 | 0 | 0 |  | 0
ER-NR | [5 empty] | 0.26 | 116.58 |  | -116.32
Import/Export of ER (With WR)
1 | 765 kV | JHARSUGUDA-DHARAMJAIGARH | 4 | 750 | 564 | 2.95 | 0 |  | 2.95
2 | 765 kV | NEW RANCHI-DHARAMJAIGARH | 2 | 521 | 914 | 0 | 0.12 |  | -0.12
3 | 765 kV | JHARSUGUDA-DURG | 2 | 0 | 557 | 0 | 7.98 |  | -7.98
4 | 400 kV | JHARSUGUDA-RAIGARH | 4 | 195 | 375 | 0 | 2.58 |  | -2.58
5 | 400 kV | RANCHI-SIPAT | 2 | 170 | 277 | 0 | 0.04 |  | -0.04
6 | 220 kV | BUDHIPADAR-RAIGARH | 1 | 1 | 142 | 0 | 1.82 |  | -1.82
7 | 220 kV | BUDHIPADAR-KORBA | 2 | 112 | 0 | 1.36 | 0 |  | 1.36
ER-WR | [5 empty] | 4.31 | 12.54 |  | -8.23
Import/Export of ER (With SR)
1 | HVDC | JEYPORE-GAZUWAKA B/B | 2 | 0 | 339 | 0 | 7.49 |  | -7.49
2 | HVDC | TALCHER-KOLAR BIPOLE | 2 | 0 | 1992 | 0 | 44.46 |  | -44.46
3 | 765 kV | ANGUL-SRIKAKULAM | 2 | 0 | 2645 | 0 | 45.04 |  | -45.04
4 | 400 kV | TALCHER-I/C | 2 | 0 | 1271 | 0 | 15.6 |  | -15.6
5 | 220 kV | BALIMELA-UPPER-SILERRU | 1 | 0 | 0 | 0 | 0 |  | 0
ER-SR | [5 empty] | 0 | 96.99 |  | -96.99
Import/Export of ER (With NER)
1 | 400 kV | BINAGURI-BONGAIGAON | 2 | 0 | 412 | 0 | 6.17 |  | -6.17
2 | 400 kV | ALIPURDUAR-BONGAIGAON | 2 | 0 | 414 | 0 | 4.37 |  | -4.37
3 | 220 kV | ALIPURDUAR-SALAKATI | 2 | 0 | 118 | 0 | 1.57 |  | -1.57
ER-NER | [5 empty] | 0 | 12.11 |  | -12.11
Import/Export of NER (With NR)
1 | HVDC | BISWANATH CHARIALI-AGRA | 2 | 0 | 703 | 0 | 16.89 |  | -16.89
NER-NR | [5 empty] | 0 | 16.89 |  | -16.89
Import/Export of WR (With NR)
1 | HVDC | CHAMPA-KURUKSHETRA | 2 | 0 | 2508 | 0 | 58.85 |  | -58.85
2 | HVDC | VINDHYACHAL B/B | - | 271 | 0 | 6.64 | 0 |  | 6.64
3 | HVDC | MUNDRA-MOHINDERGARH | 2 | 0 | 979 | 0 | 24.21 |  | -24.21
4 | 765 kV | GWALIOR-AGRA | 2 | 445 | 2064 | 0.7 | 21.57 |  | -20.87
5 | 765 kV | GWALIOR-PHAGI | 2 | 614 | 1546 | 3.01 | 18.81 |  | -15.8
6 | 765 kV | JABALPUR-ORAI | 2 | 221 | 1166 | 0 | 23.5 |  | -23.5
7 | 765 kV | GWALIOR-ORAI | 1 | 699 | 0 | 10.8 | 0 |  | 10.8
8 | 765 kV | SATNA-ORAI | 1 | 0 | 1068 | 0 | 19.11 |  | -19.11
9 | 765 kV | BANASKANTHA-CHITORGARH | 2 | 1745 | 564 | 11.1 | 0 |  | 11.1
10 | 765 kV | VINDHYACHAL-VARANASI | 2 | 0 | 2434 | 0 | 37.5 |  | -37.5
11 | 400 kV | ZERDA-KANKROLI | 1 | 306 | 97 | 2.26 | 0.32 |  | 1.94
12 | 400 kV | ZERDA -BHINMAL | 1 | 633 | 176 | 3.7 | 0 |  | 3.7
13 | 400 kV | VINDHYACHAL -RIHAND | 1 | 958 | 0 | 22.12 | 0 |  | 22.12
14 | 400 kV | RAPP-SHUJALPUR | 2 | 503 | 562 | 0 | 1.5 |  | -1.5
15 | 220 kV | BHANPURA-RANPUR | 1 | 0 | 103 | 0 | 1.81 |  | -1.81
16 | 220 kV | BHANPURA-MORAK | 1 | 0 | 30 | 0 | 2.35 |  | -2.35
17 | 220 kV | MEHGAON-AURAIYA | 1 | 124 | 0 | 1.51 | 0 |  | 1.51
18 | 220 kV | MALANPUR-AURAIYA | 1 | 92 | 0 | 0.93 | 0 |  | 0.93
19 | 132 kV | GWALIOR-SAWAI MADHOPUR | 1 | 0 | 0 | 0 | 0 |  | 0
20 | 132 kV | RAJGHAT-LALITPUR | 2 | 0 | 0 | 0 | 0 |  | 0
WR-NR | [5 empty] | 62.77 | 209.53 |  | -146.76
Import/Export of WR (With SR)
1 | HVDC | BHADRAWATI B/B | - | 0 | 1005 | 0 | 18.74 |  | -18.74
2 | HVDC | RAIGARH-PUGALUR | 2 | 0 | 6022 | 0 | 94.06 |  | -94.06
3 | 765 kV | SOLAPUR-RAICHUR | 2 | 903 | 1228 | 6.12 | 3.76 |  | 2.36
4 | 765 kV | WARDHA-NIZAMABAD | 2 | 0 | 2464 | 0 | 30.5 |  | -30.5
5 | 400 kV | KOLHAPUR-KUDGI | 2 | 1378 | 0 | 23.84 | 0 |  | 23.84
6 | 220 kV | KOLHAPUR-CHIKODI | 2 | 0 | 0 | 0 | 0 |  | 0
7 | 220 kV | PONDA-AMBEWADI | 1 | 0 | 0 | 0 | 0 |  | 0
8 | 220 kV | XELDEM-AMBEWADI | 1 | 1 | 113 | 2.2 | 0 |  | 2.2
WR-SR | [5 empty] | 32.16 | 147.06 |  | -114.9
INTERNATIONAL EXCHANGES | [7 empty] | Import(+ve)/Export(-ve)
State |  | Region | Line Name |  | Max (MW) | Min (MW) | Avg (MW) |  | Energy Exchange (MU)
|  | ER | 400kV MANGDECHHU-ALIPURDUAR 1,2&3 i.e. ALIPURDUAR RECEIPT (from MANGDECHU HEP 4*180MW) |  | 542.586 | 411.955 | 458.95 |  | 11.0149
|  | ER | 400kV TALA-BINAGURI 1,2,4 (& 400kV MALBASE - BINAGURI) i.e. BINAGURI RECEIPT (from TALA HEP 6*170MW) |  | 1018.96 | 0 | 965.75 |  | 23.178
BHUTAN |  | ER | 220kV CHUKHA-BIRPARA 1&2 (& 220kV MALBASE - BIRPARA) i.e. BIRPARA RECEIPT (from CHUKHA HEP 4*84MW) |  | 66.442 | 26.665 | 49.42 |  | 1.186
|  | NER | 132kV GELEPHU-SALAKATI |  | 27 | 1 | 21.25 |  | 0.51
|  | NER | 132kV MOTANGA-RANGIA |  | 67 | 40 | 54.167 |  | 1.3
|  | NR | 132kV MAHENDRANAGAR-TANAKPUR(NHPC) |  | -12 | 0 | 55 |  | 1.32
NEPAL |  | ER | NEPAL IMPORT (FROM BIHAR) |  | 0 | 0 | 0 |  | 0
|  | ER | 400kV DHALKEBAR-MUZAFFARPUR 1&2 |  | 620 | 526 | 569.583 |  | 13.67
|  | ER | BHERAMARA B/B HVDC (B'DESH) |  | -927 | -791 | -893.83 |  | -21.452
BANGLADESH |  | ER (Isolated from Indian Grid) | 400kV GODDA_TPS-RAHANPUR (B'DESH) D/C |  | -1669 | -505 | -1028.75 |  | -24.69
|  | NER | 132kV COMILLA-SURAJMANI NAGAR 1&2 |  | -154 | 0 | -134.5833 |  | -3.23

## CrossBorder
|  | CROSS BORDER EXCHANGE SCHEDULE | [5 empty] | Date of Reporting: |  |  | 24-Sep-2023
Export From India (in MU)
STOA
| (ISGS/LTA/MTOA) |  |  | COLLECTIVE
Country | PPA |  | BILATERAL | IDAM |  |  | RTM |  |  |  |  | TOTAL
|  |  | TOTAL | IEX | PXIL | HPX | IEX |  | PXIL | HPX
Bhutan | 0 |  | 0 | 0 | 0 | 0 | 0 |  | 0 | 0 |  | 0
Nepal | 0 |  | 0 | 0 | 0 | 0 | 0 |  | 0 | 0 |  | 0
Bangladesh | 21.85 |  | 0 | 0 | 0 | 0 | 0 |  | 0 | 0 |  | 21.85
Myanmar | 0 |  | 0 | 0 | 0 | 0 | 0 |  | 0 | 0 |  | 0
Total Export | 21.85 |  | 0 | 0 | 0 | 0 | 0 |  | 0 | 0 |  | 21.85
Import by India(in MU)
STOA
| (ISGS/LTA/MTOA) |  |  | COLLECTIVE
Country | PPA |  | BILATERAL | IDAM |  |  | RTM |  |  |  |  | TOTAL
|  |  | TOTAL | IEX | PXIL | HPX | IEX |  | PXIL | HPX
Bhutan | 34.7 |  | 2.4 | 0 | 0 | 0 | 0 |  | 0 | 0 |  | 37.1
Nepal | 0 |  | 2.63 | 9.95 | 0 | 0 | 0 |  | 0 | 0 |  | 12.58
Bangladesh | 0 |  | 0 | 0 | 0 | 0 | 0 |  | 0 | 0 |  | 0
Myanmar | 0 |  | 0 | 0 | 0 | 0 | 0 |  | 0 | 0 |  | 0
Total Import | 34.7 |  | 5.03 | 9.95 | 0 | 0 | 0 |  | 0 | 0 |  | 49.68
Net from India(in MU) -ve : Export / +ve : Import
STOA
| (ISGS/LTA/MTOA) |  |  | COLLECTIVE
Country | PPA |  | BILATERAL | IDAM |  |  | RTM |  |  |  |  | TOTAL
|  |  | TOTAL | IEX | PXIL | HPX | IEX |  | PXIL | HPX
Bhutan | 34.7 |  | 2.4 | 0 | 0 | 0 | 0 |  | 0 | 0 |  | 37.1
Nepal | 0 |  | 2.63 | 9.95 | 0 | 0 | 0 |  | 0 | 0 |  | 12.58
Bangladesh | -21.85 |  | 0 | 0 | 0 | 0 | 0 |  | 0 | 0 |  | -21.85
Myanmar | 0 |  | 0 | 0 | 0 | 0 | 0 |  | 0 | 0 |  | 0
Total Net | 12.85 |  | 5.03 | 9.95 | 0 | 0 | 0 |  | 0 | 0 |  | 27.83