## MOP_E
Report for previous day | [5 empty] | Date of Reporting: |  | 24-Dec-2023
A. Power Supply Position at All India and Regional level
|  | NR | WR | SR | ER | NER | TOTAL
Demand Met during Evening Peak hrs(MW) (at 19:00 hrs; from RLDCs) |  | 54748 | 59494 | 43285 | 19307 | 2576 | 179410
Peak Shortage (MW) |  | 0 | 0 | 0 | 693 | 0 | 693
Energy Met (MU) |  | 1162 | 1440.8 | 1079.29 | 414.92 | 47.61 | 4144.62
Hydro Gen (MU) |  | 111.24 | 38.73 | 50 | 19.97 | 10.91 | 230.85
Wind Gen (MU) |  | 25.12 | 49.91 | 52.08 | - | - | 127.11
Solar Gen (MU)* |  | 109.39 | 59.82 | 113.38 | 1.85 | 0.74 | 285.18
Energy Shortage (MU) |  | 0.56 | 0 | 0 | 4.625 | 0.27 | 5.455
Maximum Demand Met During the Day (MW) (From NLDC SCADA) |  | 59810 | 72274 | 54820 | 20497 | 2678 | 206815
Time Of Maximum Demand Met |  | 11:11 | 10:55 | 09:51 | 17:50 | 17:29 | 10:43
B. Frequency Profile (%)
Region | FVI | < 49.7 | 49.7 - 49.8 | 49.8 - 49.9 | < 49.9 | 49.9 - 50.05 | > 50.05
All India | 0.036 | 0 | 0.1 | 5.23 | 5.34 | 80.41 | 14.26
C. Power Supply Position in States
|  | Max.Demand | Shortage during | Energy Met | Drawal | OD(+)/UD(-) | Max OD | Energy
Region | States | Met during the day (MW) | maximum Demand (MW) | (MU) | Schedule (MU) | (MU) | (MW) | Shortage (MU)
| Punjab | 7277 | 0 | 143.43 | 38.77 | -0.03 | 239 | 0
| Haryana | 7897 | 0 | 150.28 | 92.36 | -1.41 | 132 | 0
| Rajasthan | 17167 | 0 | 319.64 | 114.84 | -4.3 | 329 | 0
| Delhi | 4253 | 0 | 71.73 | 62.06 | -0.84 | 204 | 0
NR | UP | 17932 | 0 | 328.17 | 105.23 | -3.76 | 474 | 0
| Uttarakhand | 2392 | 0 | 43.56 | 29.8 | 0.13 | 221 | 0.14
| HP | 2091 | 0 | 38.26 | 31.16 | 0.5 | 161 | 0
| J&K(UT) & Ladakh(UT) | 2865 | 0 | 59.39 | 54.5 | 0.09 | 427 | 0.42
| Chandigarh | 240 | 0 | 3.9 | 4.01 | -0.11 | 38 | 0
| Railways_NR ISTS | 179 | 0 | 3.53 | 3.29 | 0.24 | 60 | 0
| Chhattisgarh | 4666 | 0 | 93.8 | 38.6 | -0.8 | 388 | 0
| Gujarat | 20879 | 0 | 397.3 | 166.9 | -1.1 | 844 | 0
| MP | 17420 | 0 | 326.5 | 201.7 | -5.7 | 404 | 0
WR | Maharashtra | 26616 | 0 | 549.3 | 171.1 | -1.7 | 1013 | 0
| Goa | 684 | 0 | 13.8 | 13.5 | -0.1 | 110 | 0
| DNHDDPDCL | 1270 | 0 | 28.5 | 28.8 | -0.3 | 52 | 0
| AMNSIL | 854 | 0 | 19.2 | 10.3 | 0 | 264 | 0
| BALCO | 518 | 0 | 12.4 | 12.5 | -0.1 | 1 | 0
| Andhra Pradesh | 10281 | 0 | 195.58 | 71.71 | -1.56 | 674 | 0
| Telangana | 12047 | 0 | 220.84 | 93.36 | -0.32 | 573 | 0
SR | Karnataka | 14454 | 0 | 261.56 | 104.1 | -0.63 | 949 | 0
| Kerala | 4032 | 0 | 82.8 | 63.71 | 1.89 | 436 | 0
| Tamil Nadu | 15102 | 0 | 309.97 | 168.22 | 0.99 | 1392 | 0
| Puducherry | 396 | 0 | 8.54 | 8.03 | -0.2 | 35 | 0
| Bihar | 4386 | 309 | 85.39 | 79.06 | -0.01 | 309 | 0.985
| DVC | 3493 | 0 | 73.15 | -47.44 | -0.08 | 288 | 0
| Jharkhand | 1735 | 396 | 30.86 | 22.66 | -0.64 | 284 | 3.64
ER | Odisha | 4479 | 0 | 89.64 | 27.56 | 0.03 | 284 | 0
| West Bengal | 6672 | 0 | 133.89 | 28.28 | -1.3 | 401 | 0
| Sikkim | 106 | 0 | 1.86 | 1.84 | 0.02 | 25 | 0
| Railways_ER ISTS | 23.47 | 0 | 0.13 | 0.09 | 0.04 | 4 | 0
| Arunachal Pradesh | 165 | 0 | 3 | 2.78 | 0.1 | 29 | 0
| Assam | 1499 | 0 | 26.57 | 21.27 | 0.46 | 96 | 0
| Manipur | 220 | 9 | 3.2 | 3.07 | 0.13 | 32 | 0.17
NER | Meghalaya | 355 | 0 | 6.39 | 4.8 | -0.1 | 42 | 0.1
| Mizoram | 127 | 0 | 2.11 | 1.83 | -0.16 | 14 | 0
| Nagaland | 154 | 0 | 2.41 | 2.43 | -0.13 | 16 | 0
| Tripura | 225 | 0 | 3.93 | 3.22 | -0.1 | 32 | 0
D. Transnational Exchanges (MU) - Import(+ve)/Export(-ve)
|  | Bhutan | Nepal | Bangladesh | Godda -> Bangladesh
Actual (MU) |  | -8.34 | -3.83 | -19.266 | -15.165
Day Peak (MW) |  | -560 | -207 | -1051 | -764
E. Import/Export by Regions (in MU) - Import(+ve)/Export(-ve); OD(+)/UD(-)
|  | NR | WR | SR | ER | NER | TOTAL
Schedule(MU) |  | 207.53 | -243.8 | 167.44 | -132.24 | 1.07 | 0
Actual(MU) |  | 196.22 | -245.73 | 181.267 | -141.11 | 0.98 | -8.373
O/D/U/D(MU) |  | -11.31 | -1.93 | 13.827 | -8.87 | -0.09 | -8.373
F. Generation Outage(MW)
|  | NR | WR | SR | ER | NER | TOTAL | % Share
Central Sector |  | 7448.46 | 12051.85 | 9468 | 5201 | 154.5 | 34323.81 | 53.9982
State Sector |  | 7535.5 | 10811.5 | 6698 | 4005.5 | 190.4 | 29240.9 | 46.0018
Total |  | 14983.96 | 22863.35 | 16166 | 9206.5 | 344.9 | 63564.71 | 100
G. Sourcewise generation (Gross) (MU)
|  | NR | WR | SR | ER | NER | All India | % Share
Coal |  | 718.32 | 1583.4 | 591.54 | 606.19 | 15.68 | 3515.13 | 77.6867
Lignite |  | 26.87 | 22.66 | 53.41 | 0 | 0 | 102.94 | 2.275
Hydro |  | 111.24 | 38.73 | 50 | 19.97 | 10.91 | 230.85 | 5.1019
Nuclear |  | 20.74 | 52.3 | 61.93 | 0 | 0 | 134.97 | 2.9829
Gas, Naptha & Diesel |  | 15.11 | 17.53 | 6.5 | 0 | 24.61 | 63.75 | 1.4089
RES (Wind, Solar, Biomass & Others) |  | 158.3 | 112.2 | 202.47 | 3.38 | 0.76 | 477.11 | 10.5444
Total |  | 1050.58 | 1826.82 | 965.85 | 629.54 | 51.96 | 4524.75 | 100
Share of RES in total generation (%) |  | 15.057 | 6.1396 | 20.952 | 0.53687 | 1.4596 | 10.5397
Share of Non-fossil fuel (Hydro,Nuclear and RES) in total generation(%) |  | 27.6828 | 11.1569 | 32.5865 | 3.7136 | 22.6234 | 18.6663
H. All India Demand Diversity Factor |  |  |  | I. All India Peak Demand and shortage at Solar and Non-Solar Hour
Based on Regional Max Demands |  | 1.015 |  |  | Max Demand Met(MW) |  | Time | Shortage(MW)
Based on State Max Demands |  | 1.040 |  | Solar hr | 206815 |  | 10:43 | 524
|  |  |  | Non-Solar hr | 188379 |  | 18:25 | 807
Diversity factor = Sum of regional or state maximum demands / All India maximum demand
**Note: All generation MU figures are gross
***Godda (Jharkhand) -> Bangladesh power exchange is through the radial connection (isolated from Indian Grid)
Solar Hours -> 06:00 to 18:00hrs and rest are Non-Solar Hours
*Source: RLDCs for solar connected to ISTS; SLDCs for embedded solar. Limited visibility of embedded solar data.
Executive Director-NLDC

## IR-Line
INTER-REGIONAL EXCHANGES
Import=(+ve) /Export =(-ve) for NET (MU)
[6 empty] | Date of Reporting: |  |  | 24-Dec-2023
Sl No | Voltage Level | Line Details | No. of Circuit | Max Import (MW) | Max Export (MW) | Import (MU) | Export (MU) |  | NET (MU)
Import/Export of ER (With NR)
1 | HVDC | ALIPURDUAR-AGRA | 2 | 0 | 0 | 0 | 0 |  | 0
2 | HVDC | PUSAULI B/B | - | 0 | 48 | 0 | 1.27 |  | -1.27
3 | 765 kV | GAYA-VARANASI | 2 | 0 | 832 | 0 | 12.5 |  | -12.5
4 | 765 kV | SASARAM-FATEHPUR | 1 | 0 | 517 | 0 | 8.9 |  | -8.9
5 | 765 kV | GAYA-BALIA | 1 | 0 | 598 | 0 | 9.39 |  | -9.39
6 | 400 kV | PUSAULI-VARANASI | 1 | 12 | 41 | 0 | 0.2 |  | -0.2
7 | 400 kV | PUSAULI -ALLAHABAD | 1 | 0 | 59 | 0 | 0.97 |  | -0.97
8 | 400 kV | MUZAFFARPUR-GORAKHPUR | 2 | 15 | 536 | 0 | 6.98 |  | -6.98
9 | 400 kV | PATNA-BALIA | 2 | 0 | 496 | 0 | 10.75 |  | -10.75
10 | 400 kV | NAUBATPUR-BALIA | 2 | 0 | 516 | 0 | 10.02 |  | -10.02
11 | 400 kV | BIHARSHARIFF-BALIA | 2 | 0 | 332 | 0 | 5.53 |  | -5.53
12 | 400 kV | MOTIHARI-GORAKHPUR | 2 | 0 | 417 | 0 | 7.65 |  | -7.65
13 | 400 kV | BIHARSHARIFF-VARANASI | 2 | 0 | 366 | 0 | 6.84 |  | -6.84
14 | 220 kV | SAHUPURI-KARAMNASA | 1 | 0 | 102 | 0 | 1.56 |  | -1.56
15 | 132 kV | NAGAR UNTARI-RIHAND | 1 | 0 | 0 | 0 | 0 |  | 0
16 | 132 kV | GARWAH-RIHAND | 1 | 30 | 0 | 0.39 | 0 |  | 0.39
17 | 132 kV | KARMANASA-SAHUPURI | 1 | 0 | 0 | 0 | 0 |  | 0
18 | 132 kV | KARMANASA-CHANDAULI | 1 | 0 | 0 | 0 | 0 |  | 0
ER-NR | [5 empty] | 0.39 | 82.56 |  | -82.17
Import/Export of ER (With WR)
1 | 765 kV | JHARSUGUDA-DHARAMJAIGARH | 4 | 1307 | 132 | 11.48 | 0 |  | 11.48
2 | 765 kV | NEW RANCHI-DHARAMJAIGARH | 2 | 613 | 587 | 0 | 0.74 |  | -0.74
3 | 765 kV | JHARSUGUDA-DURG | 2 | 0 | 1043 | 0 | 18.46 |  | -18.46
4 | 400 kV | JHARSUGUDA-RAIGARH | 4 | 0 | 520 | 0 | 6.66 |  | -6.66
5 | 400 kV | RANCHI-SIPAT | 2 | 165 | 232 | 0 | 3.35 |  | -3.35
6 | 220 kV | BUDHIPADAR-RAIGARH | 1 | 80 | 47 | 0 | 0.28 |  | -0.28
7 | 220 kV | BUDHIPADAR-KORBA | 2 | 145 | 40 | 1.35 | 0 |  | 1.35
ER-WR | [5 empty] | 12.83 | 29.49 |  | -16.66
Import/Export of ER (With SR)
1 | HVDC | JEYPORE-GAZUWAKA B/B | 2 | 0 | 19 | 0 | 0 |  | 0
2 | HVDC | TALCHER-KOLAR BIPOLE | 2 | 0 | 1999 | 0 | 41.22 |  | -41.22
3 | 765 kV | ANGUL-SRIKAKULAM | 2 | 0 | 2879 | 0 | 51.13 |  | -51.13
4 | 400 kV | TALCHER-I/C | 2 | 64 | 726 | 0 | 8.02 |  | -8.02
5 | 220 kV | BALIMELA-UPPER-SILERRU | 1 | 0 | 0 | 0 | 0 |  | 0
ER-SR | [5 empty] | 0 | 92.35 |  | -92.35
Import/Export of ER (With NER)
1 | 400 kV | BINAGURI-BONGAIGAON | 2 | 287 | 31 | 2.4 | 0.02 |  | 2.38
2 | 400 kV | ALIPURDUAR-BONGAIGAON | 2 | 858 | 0 | 10.47 | 0 |  | 10.47
3 | 220 kV | ALIPURDUAR-SALAKATI | 2 | 163 | 0 | 2.27 | 0 |  | 2.27
ER-NER | [5 empty] | 15.14 | 0.02 |  | 15.12
Import/Export of NER (With NR)
1 | HVDC | BISWANATH CHARIALI-AGRA | 2 | 0 | 662 | 15.73 | 0 |  | 15.73
NER-NR | [5 empty] | 15.73 | 0 |  | 15.73
Import/Export of WR (With NR)
1 | HVDC | CHAMPA-KURUKSHETRA | 2 | 1 | 1 | 0 | 0 |  | 0
2 | HVDC | VINDHYACHAL B/B | - | 0 | 101 | 0 | 2.42 |  | -2.42
3 | HVDC | MUNDRA-MOHINDERGARH | 2 | 0 | 1451 | 0 | 25.96 |  | -25.96
4 | 765 kV | GWALIOR-AGRA | 2 | 0 | 2092 | 0 | 31.74 |  | -31.74
5 | 765 kV | GWALIOR-PHAGI | 2 | 0 | 2118 | 0 | 32.16 |  | -32.16
6 | 765 kV | JABALPUR-ORAI | 2 | 0 | 1060 | 0 | 33.51 |  | -33.51
7 | 765 kV | GWALIOR-ORAI | 1 | 1100 | 0 | 19.49 | 0 |  | 19.49
8 | 765 kV | SATNA-ORAI | 1 | 0 | 1132 | 0 | 21.5 |  | -21.5
9 | 765 kV | BANASKANTHA-CHITORGARH | 2 | 1116 | 628 | 11.69 | 0.9 |  | 10.79
10 | 765 kV | VINDHYACHAL-VARANASI | 2 | 0 | 2950 | 0 | 42.63 |  | -42.63
11 | 400 kV | ZERDA-KANKROLI | 1 | 147 | 71 | 1.77 | 0.07 |  | 1.7
12 | 400 kV | ZERDA -BHINMAL | 1 | 503 | 142 | 4.01 | 0.31 |  | 3.7
13 | 400 kV | VINDHYACHAL -RIHAND | 1 | 957 | 0 | 21.76 | 0 |  | 21.76
14 | 400 kV | RAPP-SHUJALPUR | 2 | 238 | 365 | 0.86 | 2.57 |  | -1.71
15 | 220 kV | BHANPURA-RANPUR | 1 | 0 | 164 | 0 | 2.66 |  | -2.66
16 | 220 kV | BHANPURA-MORAK | 1 | 0 | 30 | 0 | 1.51 |  | -1.51
17 | 220 kV | MEHGAON-AURAIYA | 1 | 110 | 0 | 1.09 | 0 |  | 1.09
18 | 220 kV | MALANPUR-AURAIYA | 1 | 80 | 20 | 0.56 | 0.02 |  | 0.54
19 | 132 kV | GWALIOR-SAWAI MADHOPUR | 1 | 0 | 0 | 0 | 0 |  | 0
20 | 132 kV | RAJGHAT-LALITPUR | 2 | 0 | 0 | 0 | 0 |  | 0
WR-NR | [5 empty] | 61.23 | 197.96 |  | -136.73
Import/Export of WR (With SR)
1 | HVDC | BHADRAWATI B/B | - | 0 | 1016 | 0 | 21.64 |  | -21.64
2 | HVDC | RAIGARH-PUGALUR | 2 | 0 | 3006 | 0 | 64.6 |  | -64.6
3 | 765 kV | SOLAPUR-RAICHUR | 2 | 1151 | 1439 | 5.6 | 4.39 |  | 1.21
4 | 765 kV | WARDHA-NIZAMABAD | 2 | 0 | 2337 | 0 | 29.53 |  | -29.53
5 | 765 kV | WARORA-WARANGAL(NEW) | 2 | 0 | 2631 | 0 | 34.72 |  | -34.72
6 | 400 kV | KOLHAPUR-KUDGI | 2 | 1385 | 0 | 21.94 | 0 |  | 21.94
7 | 220 kV | KOLHAPUR-CHIKODI | 2 | 0 | 0 | 0 | 0 |  | 0
8 | 220 kV | PONDA-AMBEWADI | 1 | 0 | 0 | 0 | 0 |  | 0
9 | 220 kV | XELDEM-AMBEWADI | 1 | 0 | 109 | 2.1 | 0 |  | 2.1
WR-SR | [5 empty] | 29.64 | 154.88 |  | -125.24
INTERNATIONAL EXCHANGES | [7 empty] | Import(+ve)/Export(-ve)
State |  | Region | Line Name |  | Max (MW) | Min (MW) | Avg (MW) |  | Energy Exchange (MU)
|  | ER | 400kV MANGDECHHU-ALIPURDUAR 1,2&3 i.e. ALIPURDUAR RECEIPT (from MANGDECHU HEP 4*180MW) |  | -227.948 | 55.237 | -124.27 |  | -2.9825
|  | ER | 400kV TALA-BINAGURI 1,2,4 (& 400kV MALBASE - BINAGURI) i.e. BINAGURI RECEIPT (from TALA HEP 6*170MW) |  | 331.534 | -115.022 | 35.67 |  | 0.856
BHUTAN |  | ER | 220kV CHUKHA-BIRPARA 1&2 (& 220kV MALBASE - BIRPARA) i.e. BIRPARA RECEIPT (from CHUKHA HEP 4*84MW) |  | -310.619 | -149.79 | -238.75 |  | -5.73
|  | NER | 132kV GELEPHU-SALAKATI |  | -32 | -16 | -25 |  | -0.6
|  | NER | 132kV MOTANGA-RANGIA |  | 12 | 4 | 5 |  | 0.12
|  | NR | 132kV MAHENDRANAGAR-TANAKPUR(NHPC) |  | -19 | 0 | -2 |  | -0.05
NEPAL |  | ER | NEPAL IMPORT (FROM BIHAR) |  | 0 | 0 | 0 |  | 0
|  | ER | 400kV DHALKEBAR-MUZAFFARPUR 1&2 |  | -207 | 0 | -157.5 |  | -3.78
|  | ER | BHERAMARA B/B HVDC (B'DESH) |  | -921 | -495 | -711.08 |  | -17.066
BANGLADESH |  | ER (Isolated from Indian Grid) | 400kV GODDA_TPS-RAHANPUR (B'DESH) D/C |  | -764 | -407 | -631.875 |  | -15.165
|  | NER | 132kV COMILLA-SURAJMANI NAGAR 1&2 |  | -130 | 0 | -91.6667 |  | -2.2

## CrossBorder
|  | CROSS BORDER EXCHANGE SCHEDULE | [5 empty] | Date of Reporting: |  |  | 24-Dec-2023
Export From India (in MU)
T-GNA
| GNA |  |  | COLLECTIVE
Country | (ISGS/PPA) |  | BILATERAL | IDAM |  |  | RTM |  |  |  |  | TOTAL
|  |  | TOTAL | IEX | PXIL | HPX | IEX |  | PXIL | HPX
Bhutan | 0 |  | 0 | 8.5 | 0 | 0 | 0.39 |  | 0 | 0 |  | 8.89
Nepal | 0.36 |  | 0 | 3.93 | 0 | 0 | 0 |  | 0 | 0 |  | 4.29
Bangladesh | 17 |  | 0 | 0 | 0 | 0 | 0 |  | 0 | 0 |  | 17
Myanmar | 0 |  | 0 | 0 | 0 | 0 | 0 |  | 0 | 0 |  | 0
Total Export | 17.36 |  | 0 | 12.43 | 0 | 0 | 0.39 |  | 0 | 0 |  | 30.18
Import by India(in MU)
T-GNA
| GNA |  |  | COLLECTIVE
Country | (ISGA/PPA) |  | BILATERAL | IDAM |  |  | RTM |  |  |  |  | TOTAL
|  |  | TOTAL | IEX | PXIL | HPX | IEX |  | PXIL | HPX
Bhutan | 0.59 |  | 0 | 0 | 0 | 0 | 0 |  | 0 | 0 |  | 0.59
Nepal | 0 |  | 0 | 0 | 0 | 0 | 0.33 |  | 0 | 0 |  | 0.33
Bangladesh | 0 |  | 0 | 0 | 0 | 0 | 0 |  | 0 | 0 |  | 0
Myanmar | 0 |  | 0 | 0 | 0 | 0 | 0 |  | 0 | 0 |  | 0
Total Import | 0.59 |  | 0 | 0 | 0 | 0 | 0.33 |  | 0 | 0 |  | 0.92
Net from India(in MU) -ve : Export / +ve : Import
T-GNA
| GNA |  |  | COLLECTIVE
Country | (ISGS/PPA) |  | BILATERAL | IDAM |  |  | RTM |  |  |  |  | TOTAL
|  |  | TOTAL | IEX | PXIL | HPX | IEX |  | PXIL | HPX
Bhutan | 0.59 |  | 0 | -8.5 | 0 | 0 | -0.39 |  | 0 | 0 |  | -8.3
Nepal | -0.36 |  | 0 | -3.93 | 0 | 0 | 0.33 |  | 0 | 0 |  | -3.96
Bangladesh | -17 |  | 0 | 0 | 0 | 0 | 0 |  | 0 | 0 |  | -17
Myanmar | 0 |  | 0 | 0 | 0 | 0 | 0 |  | 0 | 0 |  | 0
Total Net | -16.77 |  | 0 | -12.43 | 0 | 0 | -0.06 |  | 0 | 0 |  | -29.26