## MOP_E
Report for previous day |  |  |  |  | Date of Reporting: |  | 25-Jan-2023
A. Power Supply Position at All India and Regional level
|  | NR | WR | SR | ER | NER | TOTAL
Demand Met during Evening Peak hrs(MW) (at 19:00 hrs; from RLDCs) |  | 51224 | 58508 | 43918 | 21634 | 2729 | 178013
Peak Shortage (MW) |  | 263 | 0 | 0 | 346 | 0 | 609
Energy Met (MU) |  | 1110 | 1416.4 | 1060.29 | 447.75 | 47.78 | 4082.22
Hydro Gen (MU) |  | 106 | 34.94 | 92.6 | 30.52 | 6.89 | 270.95
Wind Gen (MU) |  | 28.47 | 89.98 | 45.41 | - | - | 163.86
Solar Gen (MU)* |  | 92.88 | 50 | 93.96 | 2.24 | 0.78 | 239.86
Energy Shortage (MU) |  | 2.3 | 0 | 0 | 3.227 | 0 | 5.527
Maximum Demand Met During the Day (MW) (From NLDC SCADA) |  | 57155 | 68806 | 54210 | 22015 | 2814 | 201226
Time Of Maximum Demand Met (From NLDC SCADA) |  | 10:23 | 10:52 | 10:46 | 18:19 | 17:54 | 10:46
B. Frequency Profile (%)
Region | FVI | < 49.7 | 49.7 - 49.8 | 49.8 - 49.9 | < 49.9 | 49.9 - 50.05 | > 50.05
All India | 0.088 | 0.75 | 3.36 | 13.15 | 17.25 | 60.86 | 21.88
C. Power Supply Position in States
|  | Max.Demand | Shortage during | Energy Met | Drawal | OD(+)/UD(-) | Max OD | Energy
Region | States | Met during the day(MW) | maximum Demand(MW) | (MU) | Schedule (MU) | (MU) | (MW) | Shortage (MU)
| Punjab | 7791 | 0 | 146.02 | 44.02 | -2.42 | 83 | 0.5
| Haryana | 7133 | 0 | 139.68 | 84.85 | 0.18 | 241 | 0.41
| Rajasthan | 16931 | 0 | 306.15 | 101.9 | -3.25 | 216 | 0
| Delhi | 4380 | 0 | 74.81 | 67.63 | -2.07 | 151 | 0
NR | UP | 17073 | 0 | 296.9 | 66.3 | -0.7 | 470 | 0.48
| Uttarakhand | 2205 | 0 | 42.41 | 34.31 | -0.59 | 103 | 0.72
| HP | 1968 | 0 | 35.14 | 28.89 | -0.26 | 124 | 0
| J&K(UT) & Ladakh(UT) | 2959 | 0 | 64.87 | 62.3 | -1.91 | 85 | 0.19
| Chandigarh | 275 | 0 | 4.5 | 4.6 | -0.1 | 30 | 0
| Chhattisgarh | 5070 | 0 | 108.2 | 56.2 | 0.4 | 189 | 0
| Gujarat | 18416 | 0 | 385.1 | 186.2 | -0.5 | 766 | 0
| MP | 15481 | 0 | 301.7 | 187.5 | 0 | 184 | 0
WR | Maharashtra | 27631 | 0 | 551.4 | 170.6 | -0.3 | 578 | 0
| Goa | 633 | 0 | 12.7 | 12.2 | 0.3 | 39 | 0
| DNHDDPDCL | 1213 | 0 | 27.9 | 28.1 | -0.2 | 45 | 0
| AMNSIL | 772 | 0 | 17.1 | 9.8 | 0.4 | 280 | 0
| BALCO | 516 | 0 | 12.3 | 12.3 | 0 | 10 | 0
| Andhra Pradesh | 11119 | 0 | 204.17 | 71.03 | -0.97 | 437 | 0
| Telangana | 12028 | 0 | 220.61 | 79.96 | 1.06 | 944 | 0
SR | Karnataka | 13916 | 0 | 250.12 | 81.41 | 0.84 | 828 | 0
| Kerala | 3646 | 0 | 76.29 | 61.38 | -0.38 | 181 | 0
| Tamil Nadu | 15242 | 0 | 300.93 | 186.61 | -1.13 | 849 | 0
| Puducherry | 386 | 0 | 8.17 | 7.93 | -0.38 | 25 | 0
| Bihar | 4981 | 0 | 90.84 | 80.18 | -1.56 | 190 | 0.483
| DVC | 3599 | 0 | 74.61 | -45.42 | 0.36 | 411 | 0
| Jharkhand | 1561 | 0 | 29.75 | 21.32 | -0.82 | 159 | 2.744
ER | Odisha | 5300 | 0 | 111.56 | 34.54 | -2.44 | 164 | 0
| West Bengal | 7231 | 0 | 138.95 | 11.81 | -2.46 | 424 | 0
| Sikkim | 130 | 0 | 2.04 | 2.04 | 0 | 16 | 0
| Arunachal Pradesh | 153 | 0 | 2.33 | 2.5 | -0.25 | 13 | 0
| Assam | 1562 | 0 | 26.77 | 20.74 | -0.4 | 113 | 0
| Manipur | 240 | 0 | 3.4 | 3.51 | -0.11 | 25 | 0
NER | Meghalaya | 387 | 0 | 7.23 | 6.31 | -0.11 | 30 | 0
| Mizoram | 146 | 0 | 2 | 1.77 | -0.37 | 8 | 0
| Nagaland | 143 | 0 | 2.13 | 2.07 | -0.03 | 27 | 0
| Tripura | 238 | 0 | 3.92 | 2.24 | -0.1 | 29 | 0
D. Transnational Exchanges (MU) - Import(+ve)/Export(-ve)
|  | Bhutan | Nepal | Bangladesh
Actual (MU) |  | -2.556 | -11.366 | -21.957
Day Peak (MW) |  | -273.74 | -505.82 | -1051
E. Import/Export by Regions (in MU) - Import(+ve)/Export(-ve); OD(+)/UD(-)
|  | NR | WR | SR | ER | NER | TOTAL
Schedule(MU) |  | 146.13 | -111.11 | 117.71 | -152.72 | -0.01 | 0
Actual(MU) |  | 138.86 | -110.94 | 125.263 | -158.95 | 0.27 | -5.497
O/D/U/D(MU) |  | -7.27 | 0.17 | 7.553 | -6.23 | 0.28 | -5.497
F. Generation Outage(MW)
|  | NR | WR | SR | ER | NER | TOTAL | % Share
Central Sector |  | 7388.11 | 13550.6 | 7758 | 2095 | 653.5 | 31445.21 | 50.3367
State Sector |  | 8184.5 | 14216 | 5696 | 2830 | 98 | 31024.5 | 49.6633
Total |  | 15572.61 | 27766.6 | 13454 | 4925 | 751.5 | 62469.71 | 100
G. Sourcewise generation (Gross) (MU)
|  | NR | WR | SR | ER | NER | All India | % Share
Coal |  | 748.56 | 1393.71 | 621.44 | 662.32 | 15.41 | 3441.44 | 77.1905
Lignite |  | 30.21 | 21.95 | 48.28 | 0 | 0 | 100.44 | 2.2528
Hydro |  | 106 | 34.94 | 92.6 | 30.52 | 6.89 | 270.95 | 6.0773
Nuclear |  | 25.97 | 37.24 | 76.36 | 0 | 0 | 139.57 | 3.1305
Gas, Naptha & Diesel |  | 12.6 | 3.09 | 5.4 | 0 | 31.33 | 52.42 | 1.1758
RES (Wind, Solar, Biomass & Others) |  | 147.95 | 141.81 | 160.77 | 2.24 | 0.78 | 453.55 | 10.173
Total |  | 1071.29 | 1632.74 | 1004.85 | 695.08 | 54.41 | 4458.37 | 100
Share of RES in total generation (%) |  | 13.8105 | 8.6854 | 15.9994 | 0.32227 | 1.4336 | 10.173
Share of Non-fossil fuel (Hydro,Nuclear and RES) in total generation(%) |  | 26.1292 | 13.1062 | 32.8139 | 4.7131 | 14.0967 | 19.3808
H. All India Demand Diversity Factor
Based on Regional Max Demands |  | 1.0188
Based on State Max Demands |  | 1.0558
Diversity factor = Sum of regional or state maximum demands / All India maximum demand
*Source: RLDCs for solar connected to ISTS; SLDCs for embedded solar. Limited visibility of embedded solar data.
**Note: All generation MU figures are gross
Executive Director-NLDC

## IR-Line
INTER-REGIONAL EXCHANGES
Import=(+ve) /Export =(-ve) for NET (MU)
[6 empty] | Date of Reporting: |  |  | 25-Jan-2023
Sl No | Voltage Level | Line Details | No. of Circuit | Max Import (MW) | Max Export (MW) | Import (MU) | Export (MU) |  | NET (MU)
Import/Export of ER (With NR)
1 | HVDC | ALIPURDUAR-AGRA | 2 | 0 | 0 | 0 | 0 |  | 0
2 | HVDC | PUSAULI B/B | - | 0 | 296 | 0 | 6.57 |  | -6.57
3 | 765 kV | GAYA-VARANASI | 2 | 120 | 798 | 0 | 11.01 |  | -11.01
4 | 765 kV | SASARAM-FATEHPUR | 1 | 0 | 451 | 0 | 7.49 |  | -7.49
5 | 765 kV | GAYA-BALIA | 1 | 0 | 694 | 0 | 9.68 |  | -9.68
6 | 400 kV | PUSAULI-VARANASI | 1 | 0 | 210 | 0 | 3.79 |  | -3.79
7 | 400 kV | PUSAULI -ALLAHABAD | 1 | 0 | 153 | 0 | 2.79 |  | -2.79
8 | 400 kV | MUZAFFARPUR-GORAKHPUR | 2 | 0 | 627 | 0 | 7.77 |  | -7.77
9 | 400 kV | PATNA-BALIA | 2 | 0 | 647 | 0 | 11.09 |  | -11.09
10 | 400 kV | NAUBATPUR-BALIA | 2 | 0 | 701 | 0 | 12.13 |  | -12.13
11 | 400 kV | BIHARSHARIFF-BALIA | 2 | 0 | 350 | 0 | 5.07 |  | -5.07
12 | 400 kV | MOTIHARI-GORAKHPUR | 2 | 0 | 502 | 0 | 7.26 |  | -7.26
13 | 400 kV | BIHARSHARIFF-VARANASI | 2 | 35 | 325 | 0 | 4.2 |  | -4.2
14 | 220 kV | SAHUPURI-KARAMNASA | 1 | 30 | 113 | 0 | 1.11 |  | -1.11
15 | 132 kV | NAGAR UNTARI-RIHAND | 1 | 0 | 0 | 0 | 0 |  | 0
16 | 132 kV | GARWAH-RIHAND | 1 | 25 | 0 | 0.38 | 0 |  | 0.38
17 | 132 kV | KARMANASA-SAHUPURI | 1 | 3 | 49 | 0 | 0 |  | 0
18 | 132 kV | KARMANASA-CHANDAULI | 1 | 0 | 0 | 0 | 0 |  | 0
ER-NR | [5 empty] | 0.38 | 89.96 |  | -89.58
Import/Export of ER (With WR)
1 | 765 kV | JHARSUGUDA-DHARAMJAIGARH | 4 | 372 | 567 | 0 | 0.11 |  | -0.11
2 | 765 kV | NEW RANCHI-DHARAMJAIGARH | 2 | 319 | 863 | 0 | 3.8 |  | -3.8
3 | 765 kV | JHARSUGUDA-DURG | 2 | 0 | 549 | 0 | 9.45 |  | -9.45
4 | 400 kV | JHARSUGUDA-RAIGARH | 4 | 0 | 712 | 0 | 9.8 |  | -9.8
5 | 400 kV | RANCHI-SIPAT | 2 | 67 | 342 | 0 | 2.3 |  | -2.3
6 | 220 kV | BUDHIPADAR-RAIGARH | 1 | 0 | 227 | 0 | 3.59 |  | -3.59
7 | 220 kV | BUDHIPADAR-KORBA | 2 | 81 | 135 | 0 | 1.02 |  | -1.02
ER-WR | [5 empty] | 0 | 30.07 |  | -30.07
Import/Export of ER (With SR)
1 | HVDC | JEYPORE-GAZUWAKA B/B | 2 | 0 | 274 | 0 | 6.04 |  | -6.04
2 | HVDC | TALCHER-KOLAR BIPOLE | 2 | 0 | 1983 | 0 | 40.13 |  | -40.13
3 | 765 kV | ANGUL-SRIKAKULAM | 2 | 0 | 3021 | 0 | 53.89 |  | -53.89
4 | 400 kV | TALCHER-I/C | 2 | 303 | 233 | 3.62 | 0 |  | 3.62
5 | 220 kV | BALIMELA-UPPER-SILERRU | 1 | 0 | 0 | 0 | 0 |  | 0
ER-SR | [5 empty] | 0 | 100.06 |  | -100.06
Import/Export of ER (With NER)
1 | 400 kV | BINAGURI-BONGAIGAON | 2 | 166 | 6 | 1.8 | 0 |  | 1.8
2 | 400 kV | ALIPURDUAR-BONGAIGAON | 2 | 604 | 0 | 7.44 | 0 |  | 7.44
3 | 220 kV | ALIPURDUAR-SALAKATI | 2 | 58 | 0 | 0.75 | 0 |  | 0.75
ER-NER | [5 empty] | 9.99 | 0 |  | 9.99
Import/Export of NER (With NR)
1 | HVDC | BISWANATH CHARIALI-AGRA | 2 | 465 | 0 | 11.03 | 0 |  | 11.03
NER-NR | [5 empty] | 11.03 | 0 |  | 11.03
Import/Export of WR (With NR)
1 | HVDC | CHAMPA-KURUKSHETRA | 2 | 0 | 1757 | 0 | 33.22 |  | -33.22
2 | HVDC | VINDHYACHAL B/B | - | 203 | 0 | 6.06 | 0 |  | 6.06
3 | HVDC | MUNDRA-MOHINDERGARH | 2 | 0 | 0 | 0 | 0 |  | 0
4 | 765 kV | GWALIOR-AGRA | 2 | 201 | 1472 | 0 | 15.34 |  | -15.34
5 | 765 kV | GWALIOR-PHAGI | 2 | 0 | 2045 | 0 | 31.51 |  | -31.51
6 | 765 kV | JABALPUR-ORAI | 2 | 0 | 923 | 0 | 20.91 |  | -20.91
7 | 765 kV | GWALIOR-ORAI | 1 | 797 | 0 | 14.89 | 0 |  | 14.89
8 | 765 kV | SATNA-ORAI | 1 | 0 | 1044 | 0 | 18.51 |  | -18.51
9 | 765 kV | BANASKANTHA-CHITORGARH | 2 | 2285 | 0 | 27.56 | 0 |  | 27.56
10 | 765 kV | VINDHYACHAL-VARANASI | 2 | 0 | 2166 | 0 | 30.4 |  | -30.4
11 | 400 kV | ZERDA-KANKROLI | 1 | 355 | 0 | 3.72 | 0 |  | 3.72
12 | 400 kV | ZERDA -BHINMAL | 1 | 467 | 10 | 4.71 | 0 |  | 4.71
13 | 400 kV | VINDHYACHAL -RIHAND | 1 | 960 | 0 | 21.6 | 0 |  | 21.6
14 | 400 kV | RAPP-SHUJALPUR | 2 | 400 | 456 | 1.18 | 0 |  | 1.18
15 | 220 kV | BHANPURA-RANPUR | 1 | 0 | 0 | 0 | 0 |  | 0
16 | 220 kV | BHANPURA-MORAK | 1 | 0 | 30 | 0 | 0.93 |  | -0.93
17 | 220 kV | MEHGAON-AURAIYA | 1 | 116 | 0 | 1 | 0 |  | 1
18 | 220 kV | MALANPUR-AURAIYA | 1 | 94 | 0 | 1.44 | 0 |  | 1.44
19 | 132 kV | GWALIOR-SAWAI MADHOPUR | 1 | 0 | 0 | 0 | 0 |  | 0
20 | 132 kV | RAJGHAT-LALITPUR | 2 | 0 | 0 | 0 | 0 |  | 0
WR-NR | [5 empty] | 82.16 | 150.82 |  | -68.66
Import/Export of WR (With SR)
1 | HVDC | BHADRAWATI B/B | - | 0 | 1009 | 0 | 11.44 |  | -11.44
2 | HVDC | RAIGARH-PUGALUR | 2 | 0 | 3507 | 0 | 30.22 |  | -30.22
3 | 765 kV | SOLAPUR-RAICHUR | 2 | 930 | 1973 | 0 | 18.04 |  | -18.04
4 | 765 kV | WARDHA-NIZAMABAD | 2 | 0 | 2112 | 0 | 32.53 |  | -32.53
5 | 400 kV | KOLHAPUR-KUDGI | 2 | 1332 | 0 | 20.15 | 0 |  | 20.15
6 | 220 kV | KOLHAPUR-CHIKODI | 2 | 0 | 0 | 0 | 0 |  | 0
7 | 220 kV | PONDA-AMBEWADI | 1 | 0 | 0 | 0 | 0 |  | 0
8 | 220 kV | XELDEM-AMBEWADI | 1 | 0 | 88 | 0 | 0 |  | 0
WR-SR | [5 empty] | 20.15 | 92.23 |  | -72.08
INTERNATIONAL EXCHANGES | [7 empty] | Import(+ve)/Export(-ve)
State |  | Region | Line Name |  | Max (MW) | Min (MW) | Avg (MW) |  | Energy Exchange (MU)
|  | ER | 400kV MANGDECHHU-ALIPURDUAR 1,2&3 i.e. ALIPURDUAR RECEIPT (from MANGDECHU HEP 4*180MW) |  | 0 | 0 | 0 |  | -1.669
|  | ER | 400kV TALA-BINAGURI 1,2,4 (& 400kV MALBASE - BINAGURI) i.e. BINAGURI RECEIPT (from TALA HEP (6*170MW) |  | 200 | 0 | 51 |  | 1.416
BHUTAN |  | ER | 220kV CHUKHA-BIRPARA 1&2 (& 220kV MALBASE - BIRPARA) i.e. BIRPARA RECEIPT (from CHUKHA HEP 4*84MW) |  | 0 | 0 | 0 |  | -1.861
|  | NER | 132kV GELEPHU-SALAKATI |  | 18.26 | 9.38 | -15 |  | -0.348
|  | NER | 132kV MOTANGA-RANGIA |  | 15 | 0 | -4 |  | -0.098
|  | NR | 132kV MAHENDRANAGAR-TANAKPUR(NHPC) |  | -74 | 0 | -60 |  | -1.43
NEPAL |  | ER | NEPAL IMPORT (FROM BIHAR) |  | -109.82 | -65 | -86 |  | -2.056
|  | ER | 400kV DHALKEBAR-MUZAFFARPUR 1&2 |  | -322 | -156 | -322 |  | -7.88
|  | ER | BHERAMARA B/B HVDC (BANGLADESH) |  | -929 | -652 | -809.04 |  | -19.417
BANGLADESH |  | NER | 132kV COMILLA-SURAJMANI NAGAR 1&2 |  | -122 | 0 | -105.8333 |  | -2.54