## MOP_E
Report for previous day |  |  |  |  | Date of Reporting: |  | 25-Feb-2023
A. Power Supply Position at All India and Regional level
|  | NR | WR | SR | ER | NER | TOTAL
Demand Met during Evening Peak hrs(MW) (at 19:00 hrs; from RLDCs) |  | 48776 | 61858 | 47511 | 21682 | 2648 | 182475
Peak Shortage (MW) |  | 2082 | 116 | 0 | 400 | 0 | 2598
Energy Met (MU) |  | 1113 | 1472.9 | 1243.64 | 472.25 | 46.4 | 4348.19
Hydro Gen (MU) |  | 137.83 | 80.73 | 90.3 | 30.67 | 8.76 | 348.29
Wind Gen (MU) |  | 3.08 | 32.92 | 46.5 | - | - | 82.5
Solar Gen (MU)* |  | 113.94 | 66.61 | 133.47 | 3.1 | 0.61 | 317.73
Energy Shortage (MU) |  | 29.86 | 1.2 | 0 | 2.64 | 0.41 | 34.11
Maximum Demand Met During the Day (MW) (From NLDC SCADA) |  | 55953 | 69150 | 61118 | 22338 | 2740 | 207270
Time Of Maximum Demand Met (From NLDC SCADA) |  | 11:29 | 10:49 | 10:26 | 18:50 | 17:59 | 10:51
B. Frequency Profile (%)
Region | FVI | < 49.7 | 49.7 - 49.8 | 49.8 - 49.9 | < 49.9 | 49.9 - 50.05 | > 50.05
All India | 0.087 | 0.43 | 3.36 | 11.94 | 15.73 | 62.31 | 21.97
C. Power Supply Position in States
|  | Max.Demand | Shortage during | Energy Met | Drawal | OD(+)/UD(-) | Max OD | Energy
Region | States | Met during the day(MW) | maximum Demand(MW) | (MU) | Schedule (MU) | (MU) | (MW) | Shortage (MU)
| Punjab | 7261 | 0 | 152.71 | 55.82 | 0.06 | 124 | 1.38
| Haryana | 7613 | 0 | 140.75 | 72.65 | -0.17 | 175 | 1.32
| Rajasthan | 16009 | 4 | 295.26 | 107.26 | -0.73 | 335 | 25.58
| Delhi | 3932 | 0 | 68.81 | 60.54 | -1.43 | 75 | 0
NR | UP | 16428 | 13 | 321.92 | 101.58 | -0.26 | 407 | 0.14
| Uttarakhand | 2083 | 0 | 39.1 | 26.71 | 0.59 | 130 | 1.29
| HP | 1914 | 0 | 33 | 25.14 | 0.31 | 139 | 0
| J&K(UT) & Ladakh(UT) | 2700 | 70 | 58.46 | 52.56 | -0.9 | 224 | 0.15
| Chandigarh | 215 | 0 | 3.36 | 3.35 | 0.01 | 44 | 0
| Chhattisgarh | 5247 | 0 | 117.5 | 65.1 | 0 | 236 | 0.52
| Gujarat | 18506 | 0 | 411.9 | 196.4 | -1.7 | 648 | 0
| MP | 14645 | 0 | 299.4 | 177.7 | -2.6 | 465 | 0.68
WR | Maharashtra | 27720 | 0 | 570.3 | 168.8 | 1.6 | 874 | 0
| Goa | 678 | 0 | 14.5 | 13.6 | 0.7 | 37 | 0
| DNHDDPDCL | 1250 | 0 | 28.9 | 29.1 | -0.2 | 47 | 0
| AMNSIL | 839 | 0 | 18.1 | 10.9 | 0 | 254 | 0
| BALCO | 517 | 0 | 12.3 | 12.3 | 0 | 512 | 0
| Andhra Pradesh | 11811 | 0 | 231.39 | 79.96 | 0.21 | 441 | 0
| Telangana | 14501 | 0 | 292.81 | 164.22 | -0.9 | 861 | 0
SR | Karnataka | 15200 | 0 | 283.95 | 92.62 | 0.22 | 800 | 0
| Kerala | 4130 | 0 | 83.22 | 59.67 | -0.14 | 158 | 0
| Tamil Nadu | 16469 | 0 | 342.47 | 200.02 | 0.36 | 709 | 0
| Puducherry | 413 | 0 | 9.8 | 9.01 | -0.41 | 27 | 0
| Bihar | 4991 | 105.5 | 92.59 | 85.04 | -0.1 | 246 | 0.22
| DVC | 3572 | 0 | 75.29 | -45.63 | 0.39 | 363 | 0
| Jharkhand | 1342 | 182 | 28.61 | 21.79 | 0.03 | 149 | 2.42
ER | Odisha | 5240 | 0 | 112.86 | 26.64 | -0.34 | 341 | 0
| West Bengal | 7630 | 0 | 160.89 | 25.73 | -2.99 | 161 | 0
| Sikkim | 108 | 0 | 2.01 | 1.73 | 0.28 | 36 | 0
| Arunachal Pradesh | 145 | 0 | 2.35 | 2.34 | -0.09 | 24 | 0
| Assam | 1536 | 0 | 26.33 | 20.16 | 0.85 | 144 | 0.38
| Manipur | 201 | 0 | 2.82 | 2.9 | -0.08 | 33 | 0.03
NER | Meghalaya | 364 | 0 | 6.74 | 5.93 | -0.02 | 30 | 0
| Mizoram | 115 | 0 | 1.79 | 1.54 | -0.22 | 5 | 0
| Nagaland | 131 | 0 | 2.16 | 2.19 | -0.13 | 19 | 0
| Tripura | 258 | 0 | 4.21 | 3.72 | -0.21 | 23 | 0
D. Transnational Exchanges (MU) - Import(+ve)/Export(-ve)
|  | Bhutan | Nepal | Bangladesh | Godda -> Bangladesh
Actual (MU) |  | -2.904 | -9.856 | -23.562 | 0.1455
Day Peak (MW) |  | -336.72 | -221.2 | -1057 | 14.944
E. Import/Export by Regions (in MU) - Import(+ve)/Export(-ve); OD(+)/UD(-)
|  | NR | WR | SR | ER | NER | TOTAL
Schedule(MU) |  | 144.23 | -145.48 | 178.37 | -172.49 | -4.63 | 0
Actual(MU) |  | 135.75 | -137.94 | 177.502 | -175.84 | -5 | -5.528
O/D/U/D(MU) |  | -8.48 | 7.54 | -0.868 | -3.35 | -0.37 | -5.528
F. Generation Outage(MW)
|  | NR | WR | SR | ER | NER | TOTAL | % Share
Central Sector |  | 7410.52 | 14540.6 | 6208 | 2296 | 698.5 | 31153.62 | 49.264
State Sector |  | 12149.5 | 13163.5 | 3948 | 2662 | 161.5 | 32084.5 | 50.736
Total |  | 19560.02 | 27704.1 | 10156 | 4958 | 860 | 63238.12 | 100
G. Sourcewise generation (Gross) (MU)
|  | NR | WR | SR | ER | NER | All India | % Share
Coal |  | 714.44 | 1492.9 | 706.18 | 681.27 | 17.77 | 3612.56 | 76.7252
Lignite |  | 28.01 | 12.52 | 69.16 | 0 | 0 | 109.69 | 2.3296
Hydro |  | 137.83 | 80.73 | 90.3 | 30.67 | 8.76 | 348.29 | 7.3759
Nuclear |  | 20.11 | 36.49 | 65.1 | 0 | 0 | 121.7 | 2.5847
Gas, Naptha & Diesel |  | 12.97 | 15.25 | 6.1 | 0 | 31.1 | 65.42 | 1.3894
RES (Wind, Solar, Biomass & Others) |  | 141.73 | 101.51 | 204.79 | 3.14 | 0.61 | 451.78 | 9.5951
Total |  | 1055.09 | 1739.4 | 1141.63 | 715.08 | 58.24 | 4708.44 | 100
Share of RES in total generation (%) |  | 13.433 | 5.8359 | 17.9384 | 0.43973 | 1.0474 | 9.5951
Share of Non-fossil fuel (Hydro,Nuclear and RES) in total generation(%) |  | 28.4023 | 12.575 | 31.5505 | 4.5947 | 16.0886 | 19.5557
H. All India Demand Diversity Factor
Based on Regional Max Demands |  | 1.0194
Based on State Max Demands |  | 1.0407
Diversity factor = Sum of regional or state maximum demands / All India maximum demand
*Source: RLDCs for solar connected to ISTS; SLDCs for embedded solar. Limited visibility of embedded solar data.
**Note: All generation MU figures are gross
***Godda (Jharkhand) -> Bangladesh power exchange is through the radial connection (isolated from Indian Grid)
Executive Director-NLDC

## IR-Line
INTER-REGIONAL EXCHANGES
Import=(+ve) /Export =(-ve) for NET (MU)
[6 empty] | Date of Reporting: |  |  | 25-Feb-2023
Sl No | Voltage Level | Line Details | No. of Circuit | Max Import (MW) | Max Export (MW) | Import (MU) | Export (MU) |  | NET (MU)
Import/Export of ER (With NR)
1 | HVDC | ALIPURDUAR-AGRA | 2 | 0 | 0 | 0 | 0 |  | 0
2 | HVDC | PUSAULI B/B | - | 0 | 294 | 0 | 7.19 |  | -7.19
3 | 765 kV | GAYA-VARANASI | 2 | 0 | 804 | 0 | 13.62 |  | -13.62
4 | 765 kV | SASARAM-FATEHPUR | 1 | 0 | 429 | 0 | 8.59 |  | -8.59
5 | 765 kV | GAYA-BALIA | 1 | 0 | 528 | 0 | 10.25 |  | -10.25
6 | 400 kV | PUSAULI-VARANASI | 1 | 0 | 190 | 0 | 3.98 |  | -3.98
7 | 400 kV | PUSAULI -ALLAHABAD | 1 | 0 | 178 | 0 | 3.2 |  | -3.2
8 | 400 kV | MUZAFFARPUR-GORAKHPUR | 2 | 0 | 614 | 0 | 8.3 |  | -8.3
9 | 400 kV | PATNA-BALIA | 2 | 0 | 566 | 0 | 11.73 |  | -11.73
10 | 400 kV | NAUBATPUR-BALIA | 2 | 0 | 612 | 0 | 12.38 |  | -12.38
11 | 400 kV | BIHARSHARIFF-BALIA | 2 | 0 | 293 | 0 | 3.98 |  | -3.98
12 | 400 kV | MOTIHARI-GORAKHPUR | 2 | 0 | 418 | 0 | 7.56 |  | -7.56
13 | 400 kV | BIHARSHARIFF-VARANASI | 2 | 0 | 405 | 0 | 7.2 |  | -7.2
14 | 220 kV | SAHUPURI-KARAMNASA | 1 | 0 | 171 | 0 | 2.6 |  | -2.6
15 | 132 kV | NAGAR UNTARI-RIHAND | 1 | 0 | 0 | 0 | 0 |  | 0
16 | 132 kV | GARWAH-RIHAND | 1 | 25 | 0 | 0.53 | 0 |  | 0.53
17 | 132 kV | KARMANASA-SAHUPURI | 1 | 0 | 38 | 0 | 0 |  | 0
18 | 132 kV | KARMANASA-CHANDAULI | 1 | 0 | 0 | 0 | 0 |  | 0
ER-NR | [5 empty] | 0.53 | 100.58 |  | -100.05
Import/Export of ER (With WR)
1 | 765 kV | JHARSUGUDA-DHARAMJAIGARH | 4 | 1150 | 306 | 9.03 | 0 |  | 9.03
2 | 765 kV | NEW RANCHI-DHARAMJAIGARH | 2 | 145 | 778 | 0 | 5.62 |  | -5.62
3 | 765 kV | JHARSUGUDA-DURG | 2 | 0 | 729 | 0 | 12.54 |  | -12.54
4 | 400 kV | JHARSUGUDA-RAIGARH | 4 | 0 | 740 | 0 | 14.04 |  | -14.04
5 | 400 kV | RANCHI-SIPAT | 2 | 0 | 310 | 0 | 4.57 |  | -4.57
6 | 220 kV | BUDHIPADAR-RAIGARH | 1 | 0 | 198 | 0 | 3.77 |  | -3.77
7 | 220 kV | BUDHIPADAR-KORBA | 2 | 7 | 80 | 0 | 0.93 |  | -0.93
ER-WR | [5 empty] | 9.03 | 41.47 |  | -32.44
Import/Export of ER (With SR)
1 | HVDC | JEYPORE-GAZUWAKA B/B | 2 | 0 | 435 | 0 | 9.88 |  | -9.88
2 | HVDC | TALCHER-KOLAR BIPOLE | 2 | 0 | 1643 | 0 | 39.54 |  | -39.54
3 | 765 kV | ANGUL-SRIKAKULAM | 2 | 0 | 2993 | 0 | 55.39 |  | -55.39
4 | 400 kV | TALCHER-I/C | 2 | 407 | 328 | 0 | 0.87 |  | -0.87
5 | 220 kV | BALIMELA-UPPER-SILERRU | 1 | 0 | 0 | 0 | 0 |  | 0
ER-SR | [5 empty] | 0 | 104.81 |  | -104.81
Import/Export of ER (With NER)
1 | 400 kV | BINAGURI-BONGAIGAON | 2 | 222 | 0 | 2.96 | 0 |  | 2.96
2 | 400 kV | ALIPURDUAR-BONGAIGAON | 2 | 757 | 0 | 10.95 | 0 |  | 10.95
3 | 220 kV | ALIPURDUAR-SALAKATI | 2 | 76 | 0 | 1.17 | 0 |  | 1.17
ER-NER | [5 empty] | 15.08 | 0 |  | 15.08
Import/Export of NER (With NR)
1 | HVDC | BISWANATH CHARIALI-AGRA | 2 | 484 | 0 | 11.48 | 0 |  | 11.48
NER-NR | [5 empty] | 11.48 | 0 |  | 11.48
Import/Export of WR (With NR)
1 | HVDC | CHAMPA-KURUKSHETRA | 2 | 0 | 1009 | 0 | 24.11 |  | -24.11
2 | HVDC | VINDHYACHAL B/B | - | 451 | 0 | 12.16 | 0 |  | 12.16
3 | HVDC | MUNDRA-MOHINDERGARH | 2 | 0 | 594 | 0 | 9.1 |  | -9.1
4 | 765 kV | GWALIOR-AGRA | 2 | 0 | 1837 | 0 | 20.98 |  | -20.98
5 | 765 kV | GWALIOR-PHAGI | 2 | 0 | 1917 | 0 | 29.94 |  | -29.94
6 | 765 kV | JABALPUR-ORAI | 2 | 0 | 944 | 0 | 26.08 |  | -26.08
7 | 765 kV | GWALIOR-ORAI | 1 | 977 | 0 | 18.07 | 0 |  | 18.07
8 | 765 kV | SATNA-ORAI | 1 | 0 | 921 | 0 | 15.73 |  | -15.73
9 | 765 kV | BANASKANTHA-CHITORGARH | 2 | 2089 | 0 | 37.38 | 0 |  | 37.38
10 | 765 kV | VINDHYACHAL-VARANASI | 2 | 0 | 1937 | 0 | 19.44 |  | -19.44
11 | 400 kV | ZERDA-KANKROLI | 1 | 293 | 0 | 4.92 | 0 |  | 4.92
12 | 400 kV | ZERDA -BHINMAL | 1 | 518 | 0 | 5.73 | 0 |  | 5.73
13 | 400 kV | VINDHYACHAL -RIHAND | 1 | 478 | 0 | 10.81 | 0 |  | 10.81
14 | 400 kV | RAPP-SHUJALPUR | 2 | 412 | 475 | 0 | 0.15 |  | -0.15
15 | 220 kV | BHANPURA-RANPUR | 1 | 0 | 164 | 0 | 2.68 |  | -2.68
16 | 220 kV | BHANPURA-MORAK | 1 | 0 | 30 | 0 | 1.28 |  | -1.28
17 | 220 kV | MEHGAON-AURAIYA | 1 | 103 | 0 | 1.23 | 0 |  | 1.23
18 | 220 kV | MALANPUR-AURAIYA | 1 | 77 | 0 | 1.82 | 0 |  | 1.82
19 | 132 kV | GWALIOR-SAWAI MADHOPUR | 1 | 0 | 0 | 0 | 0 |  | 0
20 | 132 kV | RAJGHAT-LALITPUR | 2 | 0 | 0 | 0 | 0 |  | 0
WR-NR | [5 empty] | 92.12 | 149.49 |  | -57.37
Import/Export of WR (With SR)
1 | HVDC | BHADRAWATI B/B | - | 0 | 1012 | 0 | 13.08 |  | -13.08
2 | HVDC | RAIGARH-PUGALUR | 2 | 0 | 5008 | 0 | 62.31 |  | -62.31
3 | 765 kV | SOLAPUR-RAICHUR | 2 | 1306 | 1484 | 0 | 8.46 |  | -8.46
4 | 765 kV | WARDHA-NIZAMABAD | 2 | 0 | 3466 | 0 | 56.52 |  | -56.52
5 | 400 kV | KOLHAPUR-KUDGI | 2 | 1594 | 0 | 25.05 | 0 |  | 25.05
6 | 220 kV | KOLHAPUR-CHIKODI | 2 | 0 | 0 | 0 | 0 |  | 0
7 | 220 kV | PONDA-AMBEWADI | 1 | 0 | 0 | 0 | 0 |  | 0
8 | 220 kV | XELDEM-AMBEWADI | 1 | 0 | 125 | 2.34 | 0 |  | 2.34
WR-SR | [5 empty] | 27.39 | 140.37 |  | -112.98
INTERNATIONAL EXCHANGES | [7 empty] | Import(+ve)/Export(-ve)
State |  | Region | Line Name |  | Max (MW) | Min (MW) | Avg (MW) |  | Energy Exchange (MU)
|  | ER | 400kV MANGDECHHU-ALIPURDUAR 1,2&3 i.e. ALIPURDUAR RECEIPT (from MANGDECHU HEP 4*180MW) |  | 0 | 0 | 0 |  | -1.9975
|  | ER | 400kV TALA-BINAGURI 1,2,4 (& 400kV MALBASE - BINAGURI) i.e. BINAGURI RECEIPT (from TALA HEP 6*170MW) |  | 183 | 0 | 73 |  | 1.831
BHUTAN |  | ER | 220kV CHUKHA-BIRPARA 1&2 (& 220kV MALBASE - BIRPARA) i.e. BIRPARA RECEIPT (from CHUKHA HEP 4*84MW) |  | 0 | 0 | 0 |  | -2.213
|  | NER | 132kV GELEPHU-SALAKATI |  | -28.76 | -15.12 | -21 |  | -0.51
|  | NER | 132kV MOTANGA-RANGIA |  | -12.96 | 0 | -1 |  | -0.014
|  | NR | 132kV MAHENDRANAGAR-TANAKPUR(NHPC) |  | 0 | 0 | 0 |  | 0
NEPAL |  | ER | NEPAL IMPORT (FROM BIHAR) |  | 143.8 | 99.19 | -132 |  | -3.166
|  | ER | 400kV DHALKEBAR-MUZAFFARPUR 1&2 |  | -365 | 0 | -279 |  | -6.69
|  | ER | BHERAMARA B/B HVDC (B'DESH) |  | -919 | -796 | -860.92 |  | -20.662
BANGLADESH |  | ER (Isolated from Indian Grid) | 400kV GODDA_TPS-RAHANPUR (B'DESH) D/C |  | 14.944 | 0 | 6 |  | 0.1455
|  | NER | 132kV COMILLA-SURAJMANI NAGAR 1&2 |  | -138 | 0 | -120.8333 |  | -2.9