## MOP_E
Report for previous day | [5 empty] | Date of Reporting: |  | 25-Feb-2025
A. Power Supply Position at All India and Regional level
|  | NR | WR | SR | ER | NER | TOTAL
Demand Met during Evening Peak hrs(MW) (at 19:00 hrs; from RLDCs) |  | 55782 | 69618 | 50976 | 22778 | 2710 | 201864
Peak Shortage (MW) |  | 0 | 118 | 0 | 130 | 21 | 269
Energy Met (MU) |  | 1209 | 1645.4 | 1343.9 | 469.46 | 48.57 | 4716.33
Hydro Gen (MU) |  | 92.57 | 38.59 | 68.1 | 22.92 | 8.81 | 230.99
Wind Gen (MU) |  | 15.89 | 54.37 | 90.68 | - | - | 160.94
Solar Gen (MU)* |  | 189.34 | 130.29 | 147.69 | 4.09 | 1.27 | 472.68
Energy Shortage (MU) |  | 0 | 0.15 | 0 | 0.356 | 0.2 | 0.706
Maximum Demand Met During the Day (MW) (From NLDC SCADA) |  | 63836 | 78007 | 65757 | 23115 | 2759 | 229873
Time Of Maximum Demand Met |  | 09:47 | 10:49 | 09:50 | 18:32 | 18:24 | 09:51
B. Frequency Profile (%)
Region | FVI | < 49.7 | 49.7 - 49.8 | 49.8 - 49.9 | < 49.9 | 49.9 - 50.05 | > 50.05
All India | 0.042 | 0 | 0 | 2.72 | 2.72 | 75.18 | 22.1
C. Power Supply Position in States
|  | Max.Demand | Shortage during | Energy Met | Drawal | OD(+)/UD(-) | Max OD | Energy
Region | States | Met during the day (MW) | maximum Demand (MW) | (MU) | Schedule (MU) | (MU) | (MW) | Shortage (MU)
| Punjab | 7325 | 0 | 140.64 | 53.9 | -1.23 | 350 | 0
| Haryana | 7853 | 0 | 150.99 | 96.06 | 0.03 | 418 | 0
| Rajasthan | 17752 | 0 | 342.33 | 106.91 | -2.44 | 339 | 0
| Delhi | 4007 | 0 | 72.04 | 63.39 | 0.27 | 312 | 0
NR | UP | 19218 | 0 | 358.91 | 89.51 | -0.5 | 523 | 0
| Uttarakhand | 2276 | 0 | 41.52 | 31.18 | 0.31 | 130 | 0
| HP | 2143 | 0 | 37.16 | 31.34 | -0.95 | 274 | 0
| J&K(UT) & Ladakh(UT) | 2871 | 0 | 57.84 | 56.6 | -2.47 | 379 | 0
| Chandigarh | 226 | 0 | 3.58 | 3.59 | -0.01 | 23 | 0
| Railways_NR ISTS | 186 | 0 | 3.92 | 3.85 | 0.07 | 30 | 0
| Chhattisgarh | 6034 | 0 | 134.2 | 69.6 | -0.7 | 375 | 0.15
| Gujarat | 22731 | 0 | 448.1 | 219.8 | -6.6 | 706 | 0
| MP | 16988 | 0 | 338.4 | 214.7 | -4.9 | 440 | 0
WR | Maharashtra | 29575 | 0 | 644.9 | 233.2 | -0.7 | 1074 | 0
| Goa | 760 | 0 | 15.8 | 15.3 | 0.1 | 41 | 0
| DNHDDPDCL | 1317 | 0 | 30.3 | 30.4 | -0.1 | 24 | 0
| AMNSIL | 771 | 0 | 16.3 | 6.1 | 0 | 322 | 0
| BALCO | 532 | 0 | 12.7 | 12.7 | 0 | 11 | 0
| RIL JAMNAGAR | 196 | 0 | 4.7 | 4.7 | 0 | 0 | 0
| Andhra Pradesh | 12416 | 0 | 239.82 | 60.28 | -0.19 | 438 | 0
| Telangana | 16395 | 0 | 310.28 | 179.04 | -1.01 | 854 | 0
SR | Karnataka | 16679 | 0 | 316.11 | 123.3 | -1.07 | 746 | 0
| Kerala | 4851 | 0 | 94.38 | 76.77 | 0.67 | 439 | 0
| Tamil Nadu | 18318 | 0 | 373.72 | 211.65 | -5.1 | 510 | 0
| Puducherry | 435 | 0 | 9.59 | 9.1 | -0.13 | 26 | 0
| Bihar | 4890 | 0 | 96.82 | 92.39 | -2.08 | 250 | 0
| DVC | 3288 | 0 | 68.84 | -37.59 | -0.2 | 391 | 0
| Jharkhand | 1990 | 0 | 37.36 | 26.23 | -0.07 | 257 | 0.356
ER | Odisha | 5142 | 0 | 105.82 | 27.89 | -1.7 | 446 | 0
| West Bengal | 7840 | 0 | 158.8 | 23.01 | -1.27 | 195 | 0
| Sikkim | 99 | 0 | 1.58 | 1.99 | -0.41 | 3 | 0
| Railways_ER ISTS | 26 | 0 | 0.24 | 0.21 | 0.03 | 6 | 0
| Arunachal Pradesh | 185 | 0 | 3.2 | 3.11 | -0.01 | 15 | 0
| Assam | 1576 | 0 | 28.17 | 21.31 | 0.21 | 159 | 0
| Manipur | 190 | 52 | 3.12 | 2.92 | 0.2 | 43 | 0.2
NER | Meghalaya | 327 | 0 | 5.43 | 4.37 | -0.21 | 178 | 0
| Mizoram | 143 | 0 | 2.03 | 1.89 | -0.25 | 19 | 0
| Nagaland | 162 | 0 | 2.5 | 2.47 | -0.04 | 22 | 0
| Tripura | 240 | 0 | 4.12 | 3.74 | 0.1 | 26 | 0
D. Transnational Exchanges (MU) - Import(+ve)/Export(-ve)
|  | Bhutan | Nepal | Bangladesh | Godda -> Bangladesh
Actual (MU) |  | -7.155 | -12.816 | -23.967 | -17.16
Day Peak (MW) |  | -375 | -745.22 | -1024 | -771
E. Import/Export by Regions (in MU) - Import(+ve)/Export(-ve); OD(+)/UD(-)
|  | NR | WR | SR | ER | NER | TOTAL
Schedule(MU) |  | 160.52 | -204.4 | 201.2 | -163.3 | 5.98 | 0
Actual(MU) |  | 151.46 | -187.85 | 194.532 | -172.67 | 6.01 | -8.518
O/D/U/D(MU) |  | -9.06 | 16.55 | -6.668 | -9.37 | 0.03 | -8.518
F. Generation Outage(MW)
|  | NR | WR | SR | ER | NER | TOTAL | % Share
Central Sector |  | 6296.44 | 6375.6 | 2798 | 4306 | 817.5 | 20594 | 45.6077
State Sector |  | 7748 | 8819.5 | 4727 | 2369 | 181 | 23844.5 | 54.3923
Total |  | 14044.44 | 15195.1 | 7525 | 6675 | 998.5 | 44438 | 100
G. Sourcewise generation (Gross) (MU)
|  | NR | WR | SR | ER | NER | All India | % Share
Coal |  | 762.11 | 1650.25 | 734.36 | 710.17 | 13.53 | 3870.42 | 75.5438
Lignite |  | 29.74 | 15.79 | 58.78 | 0 | 0 | 104.31 | 2.0359
Hydro |  | 92.57 | 38.59 | 68.1 | 22.92 | 8.81 | 230.99 | 4.5085
Nuclear |  | 20.87 | 56.19 | 71.05 | 0 | 0 | 148.11 | 2.8908
Gas, Naptha & Diesel |  | 8.19 | 24.31 | 4.3 | 0 | 24.03 | 60.83 | 1.1873
RES (Wind, Solar, Biomass & Others) |  | 231.41 | 189.2 | 279.71 | 7.14 | 1.29 | 708.75 | 13.8336
Total |  | 1144.89 | 1974.33 | 1216.3 | 740.23 | 47.66 | 5123.41 | 100
Share of RES in total generation (%) |  | 20.2124 | 9.583 | 22.9968 | 0.96457 | 2.7067 | 13.8336
Share of Non-fossil fuel (Hydro,Nuclear and RES) in total generation(%) |  | 30.1208 | 14.3836 | 34.4372 | 4.0609 | 21.1918 | 21.2329
H. All India Demand Diversity Factor |  |  |  | I. All India Peak Demand and shortage at Solar and Non-Solar Hour
Based on Regional Max Demands |  | 1.015 |  |  | Max Demand Met(MW) |  | Time | Shortage(MW)
Based on State Max Demands |  | 1.035 |  | Solar hr | 229873 |  | 9:51 | 12
|  |  |  | Non-Solar hr | 206626 |  | 18:58 | 88
Diversity factor = Sum of regional or state maximum demands / All India maximum demand
**Note: All generation MU figures are gross
***Godda (Jharkhand) -> Bangladesh power exchange is through the radial connection (isolated from Indian Grid)
Solar Hours -> 06:00 to 18:00hrs and rest are Non-Solar Hours
*Source: RLDCs for solar connected to ISTS; SLDCs for embedded solar. Limited visibility of embedded solar data.
Executive Director-NLDC

## IR-Line
INTER-REGIONAL EXCHANGES
Import=(+ve) /Export =(-ve) for NET (MU)
[6 empty] | Date of Reporting: |  |  | 25-Feb-2025
Sl No | Voltage Level | Line Details | No. of Circuit | Max Import (MW) | Max Export (MW) | Import (MU) | Export (MU) |  | NET (MU)
Import/Export of ER (With NR)
1 | HVDC | ALIPURDUAR-AGRA | 2 | 0 | 0 | 0 | 0 |  | 0
2 | HVDC | PUSAULI B/B | - | 0 | 47 | 0 | 2.33 |  | -2.33
3 | 765 kV | GAYA-VARANASI | 2 | 141 | 1102 | 0 | 16.78 |  | -16.78
4 | 765 kV | SASARAM-FATEHPUR | 1 | 26 | 575 | 0 | 9.07 |  | -9.07
5 | 765 kV | GAYA-BALIA | 1 | 0 | 607 | 0 | 8.5 |  | -8.5
6 | 400 kV | PUSAULI-VARANASI | 1 | 0 | 127 | 0 | 1.85 |  | -1.85
7 | 400 kV | PUSAULI -ALLAHABAD | 1 | 29 | 67 | 0 | 0.6 |  | -0.6
8 | 400 kV | MUZAFFARPUR-GORAKHPUR | 2 | 301 | 566 | 0 | 4.8 |  | -4.8
9 | 400 kV | PATNA-BALIA | 2 | 0 | 945 | 0 | 16.54 |  | -16.54
10 | 400 kV | NAUBATPUR-BALIA | 2 | 0 | 357 | 0 | 5.25 |  | -5.25
11 | 400 kV | BIHARSHARIFF-BALIA | 2 | 245 | 241 | 0 | 0.85 |  | -0.85
12 | 400 kV | MOTIHARI-GORAKHPUR | 2 | 99 | 494 | 0 | 6.68 |  | -6.68
13 | 400 kV | BIHARSARIFF-SAHUPURI | 2 | 0 | 0 | 0 | 5.15 |  | -5.15
14 | 220 kV | SAHUPURI-KARAMNASA | 1 | 0 | 36 | 0 | 0.49 |  | -0.49
15 | 132 kV | NAGAR UNTARI-RIHAND | 1 | 0 | 0 | 0.09 | 0 |  | 0.09
16 | 132 kV | GARWAH-RIHAND | 1 | 30 | 0 | 0.56 | 0 |  | 0.56
17 | 132 kV | KARMANASA-SAHUPURI | 1 | 0 | 0 | 0 | 0 |  | 0
18 | 132 kV | KARMANASA-CHANDAULI | 1 | 0 | 0 | 0 | 0 |  | 0
ER-NR | [5 empty] | 0.65 | 78.89 |  | -78.24
Import/Export of ER (With WR)
1 | 765 kV | JHARSUGUDA-DHARAMJAIGARH | 4 | 1076 | 426 | 11.8 | 0 |  | 11.8
2 | 765 kV | NEW RANCHI-DHARAMJAIGARH | 2 | 437 | 1007 | 0 | 7.48 |  | -7.48
3 | 765 kV | JHARSUGUDA-DURG | 2 | 0 | 1018 | 0 | 18.26 |  | -18.26
4 | 400 kV | JHARSUGUDA-RAIGARH | 4 | 0 | 964 | 0 | 16.01 |  | -16.01
5 | 400 kV | RANCHI-SIPAT | 2 | 104 | 299 | 0 | 2.76 |  | -2.76
6 | 220 kV | BUDHIPADAR-RAIGARH | 1 | 0 | 121 | 0 | 1.72 |  | -1.72
7 | 220 kV | BUDHIPADAR-KORBA | 2 | 64 | 91 | 0 | 0.1 |  | -0.1
ER-WR | [5 empty] | 11.8 | 46.33 |  | -34.53
Import/Export of ER (With SR)
1 | HVDC | JEYPORE-GAZUWAKA B/B | 2 | 0 | 531 | 0 | 11.33 |  | -11.33
2 | HVDC | TALCHER-KOLAR BIPOLE | 2 | 0 | 1646 | 0 | 45.94 |  | -45.94
3 | 765 kV | ANGUL-SRIKAKULAM | 2 | 0 | 3002 | 0 | 54.12 |  | -54.12
4 | 400 kV | TALCHER-I/C | 2 | 0 | 378 | 0 | 5.99 |  | -5.99
5 | 220 kV | BALIMELA-UPPER-SILERRU | 1 | 0 | 0 | 0 | 0 |  | 0
ER-SR | [5 empty] | 0 | 111.39 |  | -111.39
Import/Export of ER (With NER)
1 | 400 kV | BINAGURI-BONGAIGAON | 2 | 265 | 53 | 2.34 | 0.08 |  | 2.26
2 | 400 kV | ALIPURDUAR-BONGAIGAON | 2 | 472 | 4 | 5.26 | 0 |  | 5.26
3 | 220 kV | ALIPURDUAR-SALAKATI | 2 | 122 | 0 | 1.59 | 0 |  | 1.59
ER-NER | [5 empty] | 9.19 | 0.08 |  | 9.11
Import/Export of NER (With NR)
1 | HVDC | BISWANATH CHARIALI-AGRA | 2 | 663 | 0 | 15.69 | 0 |  | 15.69
NER-NR | [5 empty] | 15.69 | 0 |  | 15.69
Import/Export of WR (With NR)
1 | HVDC | CHAMPA-KURUKSHETRA | 2 | 0 | 2010 | 0 | 40.6 |  | -40.6
2 | HVDC | VINDHYACHAL B/B | - | 472 | 0 | 4.88 | 0 |  | 4.88
3 | HVDC | MUNDRA-MOHINDERGARH | 2 | 0 | 2364 | 0 | 28.08 |  | -28.08
4 | 765 kV | GWALIOR-AGRA | 2 | 131 | 1876 | 0.13 | 13.44 |  | -13.31
5 | 765 kV | GWALIOR-PHAGI | 2 | 333 | 2010 | 0.75 | 22.87 |  | -22.12
6 | 765 kV | JABALPUR-ORAI | 2 | 16 | 1083 | 0 | 19.5 |  | -19.5
7 | 765 kV | GWALIOR-ORAI | 1 | 821 | 0 | 14.75 | 0 |  | 14.75
8 | 765 kV | SATNA-ORAI | 1 | 0 | 1070 | 0 | 17.8 |  | -17.8
9 | 765 kV | BANASKANTHA-CHITORGARH | 2 | 1990 | 0 | 23.02 | 0 |  | 23.02
10 | 765 kV | VINDHYACHAL-VARANASI | 2 | 9 | 1555 | 0 | 18.23 |  | -18.23
11 | 400 kV | ZERDA-KANKROLI | 1 | 368 | 0 | 4.32 | 0 |  | 4.32
12 | 400 kV | ZERDA -BHINMAL | 1 | 254 | 0 | 2.98 | 0 |  | 2.98
13 | 400 kV | VINDHYACHAL -RIHAND | 1 | 478 | 0 | 10.57 | 0 |  | 10.57
14 | 400 kV | RAPP-SHUJALPUR | 2 | 512 | 410 | 2.49 | 0 |  | 2.49
15 | 400 kV | NEEMUCH-Chittorgarh | 2 | 617 | 409 | 4.4 | 1.32 |  | 3.08
16 | 220 kV | BHANPURA-RANPUR | 1 | 0 | 182 | 0 | 3.05 |  | -3.05
17 | 220 kV | BHANPURA-MORAK | 1 | 0 | 30 | 0 | 2.38 |  | -2.38
18 | 220 kV | MEHGAON-AURAIYA | 1 | 129 | 0 | 1.96 | 0 |  | 1.96
19 | 220 kV | MALANPUR-AURAIYA | 1 | 91 | 0 | 1.28 | 0 |  | 1.28
20 | 132 kV | GWALIOR-SAWAI MADHOPUR | 1 | 0 | 0 | 0 | 0 |  | 0
21 | 132 kV | RAJGHAT-LALITPUR | 2 | 0 | 0 | 0 | 0 |  | 0
WR-NR | [5 empty] | 71.53 | 167.27 |  | -95.74
Import/Export of WR (With SR)
1 | HVDC | BHADRAWATI B/B | - | 0 | 1013 | 0 | 17.8 |  | -17.8
2 | HVDC | RAIGARH-PUGALUR | 2 | 0 | 3504 | 0 | 50.17 |  | -50.17
3 | 765 kV | SOLAPUR-RAICHUR | 2 | 1793 | 1399 | 7.01 | 8.15 |  | -1.14
4 | 765 kV | WARDHA-NIZAMABAD | 2 | 270 | 2680 | 0.14 | 39.25 |  | -39.11
5 | 765 kV | WARORA-WARANGAL(NEW) | 2 | 0 | 2901 | 0 | 46.04 |  | -46.04
6 | 400 kV | KOLHAPUR-KUDGI | 2 | 1680 | 0 | 25.2 | 0 |  | 25.2
7 | 220 kV | KOLHAPUR-CHIKODI | 2 | 0 | 0 | 0 | 0 |  | 0
8 | 220 kV | PONDA-AMBEWADI | 1 | 0 | 0 | 0 | 0 |  | 0
9 | 220 kV | XELDEM-AMBEWADI | 1 | 0 | 126 | 2.43 | 0 |  | 2.43
WR-SR | [5 empty] | 34.78 | 161.41 |  | -126.63
INTERNATIONAL EXCHANGES | [7 empty] | Import(+ve)/Export(-ve)
State |  | Region | Line Name |  | Max (MW) | Min (MW) | Avg (MW) |  | Energy Exchange (MU)
|  | ER | 400kV MANGDECHHU-ALIPURDUAR 1,2&3 i.e. ALIPURDUAR RECEIPT (from MANGDECHU HEP 4*180MW) |  | 287.557 | -117.969 | 121.36 |  | 2.9127
|  | ER | 400kV TALA-BINAGURI 1,2,4 (& 400kV MALBASE - BINAGURI) i.e. BINAGURI RECEIPT (from TALA HEP 6*170MW) |  | 372.881 | -296.16 | -126.63 |  | -3.039
BHUTAN |  | ER | 220kV CHUKHA-BIRPARA 1&2 (& 220kV MALBASE - BIRPARA) i.e. BIRPARA RECEIPT (from CHUKHA HEP 4*84MW) |  | -386.908 | -75.584 | -288.58 |  | -6.926
|  | NER | 132kV GELEPHU-SALAKATI |  | -35 | -1 | -10.417 |  | -0.25
|  | NER | 132kV MOTANGA-RANGIA |  | 18 | -5 | 6.042 |  | 0.145
|  | NR | NEPAL IMPORT (FROM UP) |  | -68 | 0 | -47 |  | -1.14
NEPAL |  | NR | 132kV MAHENDRANAGAR-TANAKPUR(NHPC) |  | -68 | 0 | -44 |  | -1.06
|  | ER | NEPAL IMPORT (FROM BIHAR) |  | -181.22 | -69.93 | -152.333 |  | -3.656
|  | ER | 400kV DHALKEBAR-MUZAFFARPUR 1&2 |  | -564 | 0 | -290 |  | -6.96
|  | ER | BHERAMARA B/B HVDC (B'DESH) |  | -945 | -893 | -935.29 |  | -22.447
BANGLADESH |  | ER (Isolated from Indian Grid) | 400kV GODDA_TPS-RAHANPUR (B'DESH) D/C |  | -771 | -551 | -715 |  | -17.16
|  | NER | 132kV COMILLA-SURAJMANI NAGAR 1&2 |  | -79 | 0 | -63.3333 |  | -1.52

## CrossBorder
|  | CROSS BORDER EXCHANGE SCHEDULE | [5 empty] | Date of Reporting: |  |  | 25-Feb-2025
Export From India (in MU)
T-GNA
| GNA |  |  | COLLECTIVE
Country | (ISGS/PPA) |  | BILATERAL | IDAM |  |  | RTM |  |  |  |  | TOTAL
|  |  | TOTAL | IEX | PXIL | HPX | IEX |  | PXIL | HPX
Bhutan | 0 |  | 0.35 | 8.65 | 0 | 0 | 0.03 |  | 0 | 0 |  | 9.03
Nepal | 3.92 |  | 0 | 5.37 | 0 | 0 | 2.31 |  | 0 | 0 |  | 11.6
Bangladesh | 23.31 |  | 0 | 0 | 0 | 0 | 0 |  | 0 | 0 |  | 23.31
Myanmar | 0 |  | 0 | 0 | 0 | 0 | 0 |  | 0 | 0 |  | 0
Total Export | 27.23 |  | 0.35 | 14.02 | 0 | 0 | 2.34 |  | 0 | 0 |  | 43.94
Import by India(in MU)
T-GNA
| GNA |  |  | COLLECTIVE
Country | (ISGA/PPA) |  | BILATERAL | IDAM |  |  | RTM |  |  |  |  | TOTAL
|  |  | TOTAL | IEX | PXIL | HPX | IEX |  | PXIL | HPX
Bhutan | 0.76 |  | 0 | 0 | 0 | 0 | 0 |  | 0 | 0 |  | 0.76
Nepal | 0 |  | 0 | 0 | 0 | 0 | 0 |  | 0 | 0 |  | 0
Bangladesh | 0 |  | 0 | 0 | 0 | 0 | 0 |  | 0 | 0 |  | 0
Myanmar | 0 |  | 0 | 0 | 0 | 0 | 0 |  | 0 | 0 |  | 0
Total Import | 0.76 |  | 0 | 0 | 0 | 0 | 0 |  | 0 | 0 |  | 0.76
Net from India(in MU) -ve : Export / +ve : Import
T-GNA
| GNA |  |  | COLLECTIVE
Country | (ISGS/PPA) |  | BILATERAL | IDAM |  |  | RTM |  |  |  |  | TOTAL
|  |  | TOTAL | IEX | PXIL | HPX | IEX |  | PXIL | HPX
Bhutan | 0.76 |  | -0.35 | -8.65 | 0 | 0 | -0.03 |  | 0 | 0 |  | -8.27
Nepal | -3.92 |  | 0 | -5.37 | 0 | 0 | -2.31 |  | 0 | 0 |  | -11.6
Bangladesh | -23.31 |  | 0 | 0 | 0 | 0 | 0 |  | 0 | 0 |  | -23.31
Myanmar | 0 |  | 0 | 0 | 0 | 0 | 0 |  | 0 | 0 |  | 0
Total Net | -26.47 |  | -0.35 | -14.02 | 0 | 0 | -2.34 |  | 0 | 0 |  | -43.18

## TimeSeries
Date of Reporting: | [11 empty] | 25-Feb-2025
15 Min (INSTANTANEOUS) ALL INDIA GRID FREQUENCY, GENERATION & DEMAND MET (SCADA DATA)
TIME | FREQUENCY (Hz) | DEMAND MET (MW) | NUCLEAR (MW) | WIND (MW) | SOLAR (MW) | HYDRO** (MW) | GAS (MW) | THERMAL (MW) | OTHERS* (MW) | NET DEMAND MET (MW) | TOTAL GENERATION (MW) | NET TRANSNATIONAL EXCHANGE (MW) (+ve) Import, (-ve) Export
|  | (A) | (B) | (C) | (D) | (E) | (F) | (G) | (H) | (I=A-(C+D)) | (J=B+C+D+E+F+G+H) | (K)
0:00 | 50.05 | 166383 | 5640 | 7077 | 0 | 5192 | 2096 | 147437 | 2945 | 159095 | 170387 | -1968
0:15 | 50.05 | 166847 | 5630 | 7158 | 0 | 5040 | 2103 | 148207 | 2939 | 159474 | 171077 | -1922
0:30 | 50.05 | 166522 | 5648 | 7184 | 0 | 5025 | 2106 | 147629 | 2916 | 159120 | 170508 | -1884
0:45 | 50 | 166130 | 5640 | 7116 | 0 | 5106 | 2124 | 147182 | 2878 | 158791 | 170046 | -1867
1:00 | 50 | 165690 | 5645 | 7166 | 0 | 5106 | 2208 | 146753 | 2882 | 158305 | 169760 | -1922
1:15 | 50 | 164739 | 5645 | 7147 | 0 | 4823 | 2172 | 146011 | 2880 | 157377 | 168678 | -1923
1:30 | 50.05 | 164142 | 5663 | 7043 | 0 | 4794 | 2175 | 145377 | 2910 | 156890 | 167962 | -1897
1:45 | 49.95 | 163975 | 5661 | 6933 | 0 | 4682 | 2168 | 145307 | 2922 | 156833 | 167673 | -1910
2:00 | 50 | 162712 | 5649 | 6791 | 0 | 4608 | 2169 | 144203 | 2898 | 155719 | 166318 | -1900
2:15 | 50 | 162293 | 5654 | 6538 | 0 | 4628 | 2232 | 144140 | 2883 | 155562 | 166075 | -1906
2:30 | 49.95 | 162220 | 5656 | 6322 | 0 | 4680 | 2212 | 144132 | 2929 | 155708 | 165931 | -1907
2:45 | 50 | 161451 | 5652 | 6063 | 0 | 4797 | 2200 | 143598 | 2902 | 155202 | 165212 | -1898
3:00 | 50 | 160805 | 5655 | 5975 | 0 | 4719 | 2250 | 143320 | 2890 | 154638 | 164809 | -1895
3:15 | 50 | 160926 | 5669 | 6058 | 0 | 4364 | 2246 | 143601 | 2935 | 154676 | 164873 | -1893
3:30 | 50 | 161118 | 5662 | 6191 | 0 | 4824 | 2282 | 143150 | 2899 | 154734 | 165008 | -1903
3:45 | 50.05 | 161446 | 5671 | 6281 | 0 | 5146 | 2312 | 143206 | 2909 | 154977 | 165525 | -1884
4:00 | 50.05 | 161584 | 5660 | 6493 | 0 | 5613 | 2262 | 142719 | 2884 | 154904 | 165631 | -1858
4:15 | 50 | 163708 | 5670 | 6597 | 0 | 5797 | 2289 | 144320 | 2877 | 156932 | 167550 | -1903
4:30 | 50.05 | 164890 | 5661 | 6664 | 0 | 5688 | 2305 | 145350 | 2971 | 158047 | 168639 | -1941
4:45 | 50.05 | 166484 | 5665 | 6616 | 0 | 5938 | 2325 | 146902 | 2893 | 159689 | 170339 | -1960
5:00 | 50.1 | 168307 | 5667 | 6441 | 0 | 5558 | 2346 | 149278 | 2912 | 161684 | 172202 | -1969
5:15 | 50.06 | 171829 | 5666 | 6355 | 0 | 5790 | 2379 | 152567 | 2904 | 165279 | 175661 | -1987
5:30 | 50.06 | 175371 | 5672 | 6351 | 0 | 6617 | 2410 | 155345 | 2924 | 168824 | 179319 | -1994
5:45 | 50.05 | 178312 | 5671 | 6230 | 0 | 7066 | 2467 | 157954 | 2988 | 171891 | 182376 | -2022
6:00 | 50.05 | 181869 | 5666 | 6047 | 0 | 8407 | 2576 | 160124 | 2952 | 175637 | 185772 | -1765
6:15 | 50.06 | 186011 | 5668 | 5926 | 851 | 10152 | 2718 | 162405 | 2977 | 179234 | 190697 | -1649
6:30 | 50.06 | 193154 | 5679 | 5933 | 851 | 13696 | 2791 | 165252 | 2957 | 186370 | 197159 | -1433
6:45 | 50 | 198777 | 5677 | 6048 | 990 | 16909 | 2808 | 167624 | 3016 | 191739 | 203072 | -1378
7:00 | 50 | 203279 | 5674 | 6103 | 1506 | 19970 | 2873 | 168381 | 3040 | 195670 | 207547 | -1354
7:15 | 50.01 | 206900 | 5672 | 6252 | 2810 | 20647 | 2778 | 169398 | 3064 | 197838 | 210621 | -1139
7:30 | 50.06 | 209562 | 5674 | 6202 | 5223 | 20740 | 2919 | 169137 | 3093 | 198137 | 212988 | -978
7:45 | 50.06 | 212139 | 5695 | 6173 | 8940 | 20300 | 2853 | 168344 | 3107 | 197026 | 215412 | -954
8:00 | 50.31 | 213603 | 5690 | 6215 | 13484 | 18580 | 2854 | 166697 | 3161 | 193904 | 216681 | -1035
8:15 | 50.21 | 215692 | 5693 | 6109 | 18627 | 17496 | 2795 | 165138 | 3191 | 190956 | 219049 | -1385
8:30 | 50.21 | 217374 | 5710 | 5861 | 23737 | 15015 | 2795 | 164421 | 3202 | 187776 | 220741 | -1479
8:45 | 50.21 | 219627 | 5694 | 5412 | 29082 | 13331 | 2600 | 163354 | 3153 | 185133 | 222626 | -1493
9:00 | 50.16 | 220844 | 5695 | 4899 | 33516 | 11930 | 2571 | 161993 | 3191 | 182429 | 223795 | -1578
9:15 | 50.06 | 226150 | 5684 | 4485 | 38209 | 11017 | 2572 | 163702 | 3226 | 183456 | 228895 | -1546
9:30 | 50.06 | 227750 | 5679 | 4058 | 41532 | 10116 | 2721 | 162960 | 3199 | 182160 | 230265 | -1562
9:45 | 50.02 | 229267 | 5671 | 3728 | 44260 | 9502 | 2665 | 161975 | 3238 | 181279 | 231039 | -1610
10:00 | 50.02 | 229510 | 5674 | 4858 | 49705 | 8613 | 2465 | 157704 | 3173 | 174947 | 232192 | -1663
10:15 | 50.02 | 228785 | 5694 | 5217 | 52526 | 7595 | 2499 | 155092 | 3199 | 171042 | 231822 | -1782
10:30 | 49.97 | 227631 | 5649 | 5431 | 54880 | 6561 | 2357 | 152783 | 3140 | 167320 | 230801 | -2085
10:45 | 50.02 | 227625 | 5660 | 5744 | 57297 | 6196 | 2312 | 151118 | 3115 | 164584 | 231442 | -2181
11:00 | 50.02 | 226579 | 5648 | 6069 | 58951 | 6176 | 2321 | 148114 | 3093 | 161559 | 230372 | -2238
11:15 | 50.02 | 225588 | 5654 | 6287 | 60554 | 6089 | 2408 | 145205 | 3119 | 158747 | 229316 | -2219
11:30 | 50.02 | 224564 | 5656 | 6305 | 61645 | 5972 | 2349 | 143090 | 3177 | 156614 | 228194 | -2221
11:45 | 49.97 | 223347 | 5676 | 6112 | 61980 | 5873 | 2473 | 141602 | 3142 | 155255 | 226858 | -2221
12:00 | 50.02 | 221092 | 5647 | 6116 | 62909 | 6064 | 2426 | 138414 | 3128 | 152067 | 224704 | -2202
12:15 | 49.97 | 217835 | 5661 | 5979 | 62666 | 5692 | 2421 | 135852 | 3179 | 149190 | 221450 | -2160
12:30 | 49.97 | 217560 | 5641 | 5969 | 62936 | 5565 | 2500 | 135567 | 3126 | 148655 | 221304 | -2199
12:45 | 49.92 | 216325 | 5648 | 5636 | 62568 | 5746 | 2439 | 134584 | 3068 | 148121 | 219689 | -2191
13:00 | 50.02 | 212183 | 5632 | 5400 | 60505 | 5781 | 2499 | 133061 | 3090 | 146278 | 215968 | -2216
13:15 | 50.02 | 210356 | 5638 | 5598 | 61371 | 5147 | 2472 | 130765 | 3052 | 143387 | 214043 | -2240
13:30 | 50.07 | 209198 | 5644 | 5587 | 61119 | 4894 | 2492 | 130207 | 3092 | 142492 | 213035 | -2235
13:45 | 49.97 | 209407 | 5633 | 5572 | 60720 | 4631 | 2485 | 130960 | 3136 | 143115 | 213137 | -2243
14:00 | 50.02 | 209167 | 5637 | 5581 | 59780 | 4663 | 2507 | 131765 | 3086 | 143806 | 213019 | -2235
14:15 | 49.92 | 210481 | 5630 | 5708 | 58965 | 4964 | 2510 | 133537 | 3041 | 145808 | 214355 | -2283
14:30 | 49.97 | 211726 | 5621 | 5717 | 57841 | 5765 | 2519 | 135346 | 3042 | 148168 | 215851 | -2281
14:45 | 49.97 | 212007 | 5655 | 6055 | 55979 | 6135 | 2531 | 136600 | 3020 | 149973 | 215975 | -2250
15:00 | 49.97 | 211883 | 5632 | 5785 | 52779 | 6363 | 2587 | 139564 | 2998 | 153319 | 215708 | -2264
15:15 | 50.02 | 211774 | 5642 | 5794 | 50895 | 6567 | 2573 | 141389 | 2991 | 155085 | 215851 | -2249
15:30 | 49.92 | 211457 | 5644 | 5856 | 47102 | 6410 | 2600 | 145074 | 3047 | 158499 | 215733 | -2248
15:45 | 49.92 | 211577 | 5641 | 5893 | 43852 | 6767 | 2610 | 147922 | 3019 | 161832 | 215704 | -2224
16:00 | 49.97 | 210745 | 5750 | 6025 | 39580 | 7617 | 2659 | 150437 | 2976 | 165140 | 215044 | -2172
16:15 | 50.02 | 209652 | 5794 | 6014 | 36411 | 7444 | 2675 | 152605 | 2904 | 167227 | 213847 | -2042
16:30 | 49.97 | 210041 | 5794 | 6149 | 32376 | 7824 | 2665 | 156550 | 2930 | 171516 | 214288 | -2042
16:45 | 49.97 | 209648 | 5810 | 6287 | 27958 | 8168 | 2664 | 159427 | 2952 | 175403 | 213266 | -1517
17:00 | 50.02 | 208999 | 5831 | 6403 | 22669 | 9749 | 2660 | 161631 | 3086 | 179927 | 212029 | -1313
17:15 | 50.02 | 205455 | 5824 | 6530 | 17257 | 11592 | 2660 | 161624 | 3070 | 181668 | 208557 | -1074
17:30 | 50.07 | 203453 | 5821 | 6689 | 12700 | 13471 | 2729 | 159296 | 3051 | 184064 | 203757 | -1053
17:45 | 50.02 | 202874 | 5844 | 6732 | 8437 | 15632 | 2744 | 161973 | 3041 | 187705 | 204403 | -1055
18:00 | 50.07 | 200808 | 5868 | 6865 | 4919 | 17346 | 2742 | 162611 | 3034 | 189024 | 203385 | -1081
18:15 | 50.02 | 199077 | 5885 | 6839 | 2352 | 17687 | 2773 | 163142 | 3077 | 189886 | 201755 | -986
18:30 | 50.02 | 202058 | 5901 | 6653 | 1000 | 19521 | 2790 | 165584 | 3070 | 194405 | 204519 | -968
18:45 | 49.92 | 205492 | 5904 | 6750 | 538 | 20619 | 2781 | 168306 | 3110 | 198204 | 208008 | -961
19:00 | 49.97 | 206594 | 5908 | 6784 | 463 | 20841 | 2782 | 169334 | 3086 | 199347 | 209198 | -963
19:15 | 50.02 | 204968 | 5944 | 7004 | 332 | 19313 | 2785 | 169136 | 3088 | 197632 | 207602 | -956
19:30 | 50.02 | 203324 | 5949 | 7110 | 320 | 18531 | 2787 | 169854 | 3090 | 195894 | 207641 | -940
19:45 | 50.02 | 200319 | 5942 | 7284 | 291 | 16490 | 2744 | 168821 | 3107 | 192744 | 204679 | -955
20:00 | 50.07 | 197152 | 5956 | 7570 | 285 | 14065 | 2663 | 167585 | 3084 | 189297 | 201208 | -935
20:15 | 50.02 | 193813 | 5959 | 7801 | 0 | 12342 | 2565 | 165719 | 3052 | 185874 | 197438 | -727
20:30 | 50.02 | 191889 | 5956 | 7907 | 0 | 11508 | 2589 | 164740 | 3080 | 183843 | 195780 | -1026
20:45 | 49.97 | 189314 | 5960 | 8101 | 0 | 10243 | 2488 | 163518 | 3081 | 181076 | 193391 | -1112
21:00 | 50.02 | 187325 | 5963 | 8476 | 0 | 9607 | 2460 | 162043 | 3071 | 178714 | 191620 | -1086
21:15 | 49.92 | 186745 | 5963 | 8763 | 0 | 9632 | 2472 | 161052 | 3145 | 177804 | 191027 | -1651
21:30 | 50.02 | 185117 | 5967 | 8892 | 0 | 9586 | 2500 | 159698 | 3077 | 176050 | 189720 | -1792
21:45 | 49.97 | 183758 | 5959 | 8936 | 0 | 9025 | 2518 | 159201 | 3066 | 174647 | 188705 | -1956
22:00 | 50.07 | 181964 | 5974 | 8875 | 0 | 8826 | 2566 | 157427 | 3102 | 172926 | 186770 | -2015
22:15 | 49.92 | 184303 | 5976 | 8873 | 0 | 9512 | 2583 | 159162 | 3071 | 175333 | 189177 | -2015
22:30 | 50.02 | 183507 | 5992 | 8830 | 0 | 9640 | 2546 | 158384 | 3091 | 174576 | 188483 | -1995
22:45 | 49.96 | 181965 | 6025 | 8859 | 0 | 9046 | 2543 | 157338 | 3075 | 172996 | 186886 | -1972
23:00 | 49.96 | 180525 | 5993 | 8902 | 0 | 8462 | 2514 | 156222 | 3108 | 171503 | 185201 | -1770
23:15 | 49.96 | 179197 | 5996 | 8807 | 0 | 8325 | 2443 | 155243 | 3131 | 170270 | 183945 | -1744
23:30 | 50.01 | 177878 | 6011 | 8825 | 0 | 7804 | 2393 | 154568 | 3079 | 168931 | 182680 | -1786
23:45 | 49.96 | 177016 | 6005 | 8906 | 0 | 7263 | 2323 | 154327 | 3089 | 167976 | 181913 | -1868
*Others include (i) Biomass from Punjab (ii) Some of the state sector IPP & non-conventional generation in SR (small capacity) (iii) Solar generation in Odisha(manually punched). ** Hydro generation is excluding Bhutan hydro. ***Bhutan hydro is accounted for in net transnational exchange. Disclaimer: 1. The information provided is for general informational purposes only. 2. The data is provided "as is" without any guarantees or warranties. 3. All Data is operational SCADA data telemetered and reporting at NLDC through RLDC/SLDC. 4. Data is subject to errors due to telemetry loss/freeze/garbage value etc. 5. Demand met and RE generation data is incident on transmission system. Resources in distribution system plus behind the meter (BTM) generation excluded. 6. Users are advised to ensure its accuracy, completeness and relevance for their purposes, and, in this respect, GRID-INDIA shall not be responsible for any errors or omissions.