## MOP_E
Report for previous day | [5 empty] | Date of Reporting: |  | 25-Mar-2024
A. Power Supply Position at All India and Regional level
|  | NR | WR | SR | ER | NER | TOTAL
Demand Met during Evening Peak hrs(MW) (at 19:00 hrs; from RLDCs) |  | 46280 | 58255 | 47423 | 22506 | 2446 | 176910
Peak Shortage (MW) |  | 0 | 0 | 0 | 0 | 0 | 0
Energy Met (MU) |  | 1078 | 1464.8 | 1291.34 | 480.68 | 44.86 | 4359.68
Hydro Gen (MU) |  | 139.67 | 23.09 | 36.5 | 16.62 | 14.62 | 230.5
Wind Gen (MU) |  | 16.31 | 92.3 | 44.43 | - | - | 153.04
Solar Gen (MU)* |  | 140.22 | 83.02 | 132.42 | 3.43 | 0.91 | 360
Energy Shortage (MU) |  | 0 | 0 | 0 | 0 | 0 | 0
Maximum Demand Met During the Day (MW) (From NLDC SCADA) |  | 52989 | 66455 | 60638 | 22787 | 2536 | 199723
Time Of Maximum Demand Met |  | 09:52 | 10:43 | 11:58 | 18:36 | 18:08 | 09:44
B. Frequency Profile (%)
Region | FVI | < 49.7 | 49.7 - 49.8 | 49.8 - 49.9 | < 49.9 | 49.9 - 50.05 | > 50.05
All India | 0.033 | 0 | 0.03 | 5.07 | 5.1 | 80.78 | 14.12
C. Power Supply Position in States
|  | Max.Demand | Shortage during | Energy Met | Drawal | OD(+)/UD(-) | Max OD | Energy
Region | States | Met during the day (MW) | maximum Demand (MW) | (MU) | Schedule (MU) | (MU) | (MW) | Shortage (MU)
| Punjab | 6425 | 0 | 141.22 | 58.06 | 0.23 | 210 | 0
| Haryana | 5969 | 0 | 121.14 | 96.06 | -2.27 | 112 | 0
| Rajasthan | 14081 | 0 | 269.31 | 71.32 | -0.68 | 364 | 0
| Delhi | 3405 | 0 | 66.28 | 58.07 | -0.17 | 203 | 0
NR | UP | 16444 | 0 | 352.63 | 101.78 | 0.55 | 488 | 0
| Uttarakhand | 1791 | 0 | 35.79 | 26.87 | -0.32 | 80 | 0
| HP | 1648 | 0 | 29.74 | 19.84 | -0.54 | 73 | 0
| J&K(UT) & Ladakh(UT) | 2698 | 0 | 54.3 | 45.52 | -0.96 | 162 | 0
| Chandigarh | 171 | 0 | 3.24 | 3.57 | -0.33 | 6 | 0
| Railways_NR ISTS | 194 | 0 | 4.11 | 3.74 | 0.37 | 36 | 0
| Chhattisgarh | 5601 | 0 | 125.7 | 65.5 | -0.2 | 468 | 0
| Gujarat | 19574 | 0 | 401 | 213.5 | 0 | 716 | 0
| MP | 12536 | 0 | 256.4 | 148.6 | -5.1 | 685 | 0
WR | Maharashtra | 26968 | 0 | 607.8 | 210.3 | -0.2 | 733 | 0
| Goa | 664 | 0 | 14.5 | 11.5 | 2.6 | 45 | 0
| DNHDDPDCL | 1231 | 0 | 28.1 | 28.1 | 0 | 45 | 0
| AMNSIL | 848 | 0 | 18.8 | 8.4 | 0.3 | 239 | 0
| BALCO | 524 | 0 | 12.5 | 12.6 | -0.1 | 8 | 0
| Andhra Pradesh | 12124 | 0 | 229.71 | 82.06 | -1.81 | 379 | 0
| Telangana | 13769 | 0 | 279.74 | 157.67 | 1.31 | 699 | 0
SR | Karnataka | 15200 | 0 | 309.24 | 151.85 | -3.64 | 428 | 0
| Kerala | 5029 | 0 | 95.22 | 80.69 | 1.6 | 216 | 0
| Tamil Nadu | 16875 | 0 | 368 | 222.36 | -1.02 | 491 | 0
| Puducherry | 396 | 0 | 9.43 | 9.17 | -0.33 | 9 | 0
| Bihar | 4615 | 0 | 89.66 | 84.01 | -0.48 | 429 | 0
| DVC | 3309 | 0 | 70.37 | -35.37 | 0.24 | 295 | 0
| Jharkhand | 1683 | 0 | 36.21 | 25.09 | -1.57 | 203 | 0
ER | Odisha | 5662 | 0 | 118.01 | 46.1 | -1.45 | 402 | 0
| West Bengal | 7828 | 0 | 164.88 | 23.21 | -1.3 | 197 | 0
| Sikkim | 83 | 0 | 1.41 | 1.65 | -0.24 | 7 | 0
| Railways_ER ISTS | 12 | 0 | 0.14 | 0.13 | 0.01 | 0 | 0
| Arunachal Pradesh | 167 | 0 | 2.85 | 3.33 | -0.62 | 347 | 0
| Assam | 1444 | 0 | 25.81 | 19.89 | -0.01 | 107 | 0
| Manipur | 202 | 0 | 2.98 | 2.98 | 0 | 22 | 0
NER | Meghalaya | 307 | 0 | 5.92 | 5.63 | -0.22 | 19 | 0
| Mizoram | 108 | 0 | 1.71 | 1.55 | -0.2 | 46 | 0
| Nagaland | 142 | 0 | 2.15 | 2.15 | -0.08 | 10 | 0
| Tripura | 212 | 0 | 3.44 | 3.02 | -0.08 | 106 | 0
D. Transnational Exchanges (MU) - Import(+ve)/Export(-ve)
|  | Bhutan | Nepal | Bangladesh | Godda -> Bangladesh
Actual (MU) |  | -5.325 | -8.399 | -24.703 | -22.54
Day Peak (MW) |  | -537 | -474.84 | -1101 | -1043
E. Import/Export by Regions (in MU) - Import(+ve)/Export(-ve); OD(+)/UD(-)
|  | NR | WR | SR | ER | NER | TOTAL
Schedule(MU) |  | 86.21 | -246.57 | 305.77 | -144.25 | -1.16 | 0
Actual(MU) |  | 83.08 | -238.14 | 315.652 | -164.58 | -1.89 | -5.878
O/D/U/D(MU) |  | -3.13 | 8.43 | 9.882 | -20.33 | -0.73 | -5.878
F. Generation Outage(MW)
|  | NR | WR | SR | ER | NER | TOTAL | % Share
Central Sector |  | 5371.25 | 7363.6 | 5168 | 2602 | 226 | 20730.85 | 43.0992
State Sector |  | 8610.5 | 12722.5 | 3110 | 2756.5 | 170 | 27369.5 | 56.9008
Total |  | 13981.75 | 20086.1 | 8278 | 5358.5 | 396 | 48100.35 | 100
G. Sourcewise generation (Gross) (MU)
|  | NR | WR | SR | ER | NER | All India | % Share
Coal |  | 684.28 | 1512.69 | 686.36 | 715.52 | 15.32 | 3614.17 | 76.2051
Lignite |  | 28.27 | 21.7 | 68.54 | 0 | 0 | 118.51 | 2.4988
Hydro |  | 139.67 | 23.09 | 36.5 | 16.62 | 14.62 | 230.5 | 4.8601
Nuclear |  | 30.8 | 60.32 | 51.65 | 0 | 0 | 142.77 | 3.0103
Gas, Naptha & Diesel |  | 9.87 | 31.27 | 5.9 | 0 | 24.55 | 71.59 | 1.5095
RES (Wind, Solar, Biomass & Others) |  | 176.08 | 177.54 | 205.68 | 4.94 | 0.91 | 565.15 | 11.9162
Total |  | 1068.97 | 1826.61 | 1054.63 | 737.08 | 55.4 | 4742.69 | 100
Share of RES in total generation (%) |  | 16.4573 | 9.7158 | 19.4952 | 0.67 | 1.6388 | 11.9101
Share of Non-fossil fuel (Hydro,Nuclear and RES) in total generation(%) |  | 32.4791 | 14.3198 | 27.8883 | 2.9553 | 28.201 | 19.8277
H. All India Demand Diversity Factor |  |  |  | I. All India Peak Demand and shortage at Solar and Non-Solar Hour
Based on Regional Max Demands |  | 1.028 |  |  | Max Demand Met(MW) |  | Time | Shortage(MW)
Based on State Max Demands |  | 1.051 |  | Solar hr | 199723 |  | 9:44 | 0
|  |  |  | Non-Solar hr | 181848 |  | 0:00 | 28
Diversity factor = Sum of regional or state maximum demands / All India maximum demand
**Note: All generation MU figures are gross
***Godda (Jharkhand) -> Bangladesh power exchange is through the radial connection (isolated from Indian Grid)
Solar Hours -> 07:00 to 17:00hrs and rest are Non-Solar Hours
*Source: RLDCs for solar connected to ISTS; SLDCs for embedded solar. Limited visibility of embedded solar data.
Executive Director-NLDC

## IR-Line
INTER-REGIONAL EXCHANGES
Import=(+ve) /Export =(-ve) for NET (MU)
[6 empty] | Date of Reporting: |  |  | 25-Mar-2024
Sl No | Voltage Level | Line Details | No. of Circuit | Max Import (MW) | Max Export (MW) | Import (MU) | Export (MU) |  | NET (MU)
Import/Export of ER (With NR)
1 | HVDC | ALIPURDUAR-AGRA | 2 | 0 | 0 | 0 | 0 |  | 0
2 | HVDC | PUSAULI B/B | - | 0 | 48 | 0 | 1.28 |  | -1.28
3 | 765 kV | GAYA-VARANASI | 2 | 192 | 818 | 0 | 12.11 |  | -12.11
4 | 765 kV | SASARAM-FATEHPUR | 1 | 17 | 501 | 0 | 8.29 |  | -8.29
5 | 765 kV | GAYA-BALIA | 1 | 0 | 486 | 0 | 7.62 |  | -7.62
6 | 400 kV | PUSAULI-VARANASI | 1 | 0 | 87 | 0 | 0.93 |  | -0.93
7 | 400 kV | PUSAULI -ALLAHABAD | 1 | 37 | 43 | 0 | 0.16 |  | -0.16
8 | 400 kV | MUZAFFARPUR-GORAKHPUR | 2 | 178 | 453 | 0 | 5.85 |  | -5.85
9 | 400 kV | PATNA-BALIA | 2 | 0 | 445 | 0 | 12.12 |  | -12.12
10 | 400 kV | NAUBATPUR-BALIA | 2 | 11 | 218 | 0 | 3.62 |  | -3.62
11 | 400 kV | BIHARSHARIFF-BALIA | 2 | 217 | 147 | 0 | 0.58 |  | -0.58
12 | 400 kV | MOTIHARI-GORAKHPUR | 2 | 0 | 380 | 0 | 6.31 |  | -6.31
13 | 400 kV | BIHARSHARIFF-VARANASI | 2 | 168 | 195 | 0 | 1.9 |  | -1.9
14 | 220 kV | SAHUPURI-KARAMNASA | 1 | 2 | 93 | 0 | 1.23 |  | -1.23
15 | 132 kV | NAGAR UNTARI-RIHAND | 1 | 0 | 0 | 0 | 0 |  | 0
16 | 132 kV | GARWAH-RIHAND | 1 | 30 | 0 | 0 | 0 |  | 0
17 | 132 kV | KARMANASA-SAHUPURI | 1 | 0 | 0 | 0 | 0 |  | 0
18 | 132 kV | KARMANASA-CHANDAULI | 1 | 0 | 0 | 0 | 0 |  | 0
ER-NR | [5 empty] | 0 | 62 |  | -62
Import/Export of ER (With WR)
1 | 765 kV | JHARSUGUDA-DHARAMJAIGARH | 4 | 860 | 144 | 9.08 | 0 |  | 9.08
2 | 765 kV | NEW RANCHI-DHARAMJAIGARH | 2 | 0 | 1461 | 0 | 22.84 |  | -22.84
3 | 765 kV | JHARSUGUDA-DURG | 2 | 0 | 1184 | 0 | 23.6 |  | -23.6
4 | 400 kV | JHARSUGUDA-RAIGARH | 4 | 0 | 571 | 0 | 8.58 |  | -8.58
5 | 400 kV | RANCHI-SIPAT | 2 | 0 | 406 | 0 | 6.92 |  | -6.92
6 | 220 kV | BUDHIPADAR-RAIGARH | 1 | 0 | 131 | 0 | 1.86 |  | -1.86
7 | 220 kV | BUDHIPADAR-KORBA | 2 | 94 | 36 | 0.7 | 0 |  | 0.7
ER-WR | [5 empty] | 9.78 | 63.8 |  | -54.02
Import/Export of ER (With SR)
1 | HVDC | JEYPORE-GAZUWAKA B/B | 2 | 0 | 745 | 0 | 17.58 |  | -17.58
2 | HVDC | TALCHER-KOLAR BIPOLE | 2 | 0 | 1491 | 0 | 36.11 |  | -36.11
3 | 765 kV | ANGUL-SRIKAKULAM | 2 | 0 | 2940 | 0 | 59.27 |  | -59.27
4 | 400 kV | TALCHER-I/C | 2 | 418 | 0 | 9.12 | 0 |  | 9.12
5 | 220 kV | BALIMELA-UPPER-SILERRU | 1 | 0 | 0 | 0 | 0 |  | 0
ER-SR | [5 empty] | 0 | 112.96 |  | -112.96
Import/Export of ER (With NER)
1 | 400 kV | BINAGURI-BONGAIGAON | 2 | 2 | 6 | 2.9 | 0 |  | 2.9
2 | 400 kV | ALIPURDUAR-BONGAIGAON | 2 | 890 | 0 | 14.5 | 0 |  | 14.5
3 | 220 kV | ALIPURDUAR-SALAKATI | 2 | 157 | 0 | 0.8 | 0 |  | 0.8
ER-NER | [5 empty] | 18.2 | 0 |  | 18.2
Import/Export of NER (With NR)
1 | HVDC | BISWANATH CHARIALI-AGRA | 2 | 659 | 0 | 15.62 | 0 |  | 15.62
NER-NR | [5 empty] | 15.62 | 0 |  | 15.62
Import/Export of WR (With NR)
1 | HVDC | CHAMPA-KURUKSHETRA | 2 | 0 | 2514 | 0 | 62 |  | -62
2 | HVDC | VINDHYACHAL B/B | - | 305 | 0 | 6.91 | 0 |  | 6.91
3 | HVDC | MUNDRA-MOHINDERGARH | 2 | 0 | 1912 | 0 | 22.61 |  | -22.61
4 | 765 kV | GWALIOR-AGRA | 2 | 652 | 954 | 2.19 | 4.38 |  | -2.19
5 | 765 kV | GWALIOR-PHAGI | 2 | 1057 | 1232 | 4 | 15.6 |  | -11.6
6 | 765 kV | JABALPUR-ORAI | 2 | 426 | 441 | 0 | 2.06 |  | -2.06
7 | 765 kV | GWALIOR-ORAI | 1 | 747 | 0 | 12.22 | 0 |  | 12.22
8 | 765 kV | SATNA-ORAI | 1 | 0 | 888 | 0 | 17.18 |  | -17.18
9 | 765 kV | BANASKANTHA-CHITORGARH | 2 | 2212 | 0 | 34.55 | 0 |  | 34.55
10 | 765 kV | VINDHYACHAL-VARANASI | 2 | 0 | 1620 | 0 | 21.79 |  | -21.79
11 | 400 kV | ZERDA-KANKROLI | 1 | 418 | 0 | 6.8 | 0 |  | 6.8
12 | 400 kV | ZERDA -BHINMAL | 1 | 416 | 0 | 6.79 | 0 |  | 6.79
13 | 400 kV | VINDHYACHAL -RIHAND | 1 | 964 | 0 | 20.83 | 0 |  | 20.83
14 | 400 kV | RAPP-SHUJALPUR | 2 | 836 | 44 | 7.53 | 0.02 |  | 7.51
15 | 220 kV | BHANPURA-RANPUR | 1 | 159 | 119 | 0.98 | 1.4 |  | -0.42
16 | 220 kV | BHANPURA-MORAK | 1 | 0 | 30 | 0.15 | 0.68 |  | -0.53
17 | 220 kV | MEHGAON-AURAIYA | 1 | 108 | 0 | 1.91 | 0 |  | 1.91
18 | 220 kV | MALANPUR-AURAIYA | 1 | 74 | 0 | 1.13 | 0 |  | 1.13
19 | 132 kV | GWALIOR-SAWAI MADHOPUR | 1 | 0 | 0 | 0 | 0 |  | 0
20 | 132 kV | RAJGHAT-LALITPUR | 2 | 0 | 0 | 0 | 0 |  | 0
WR-NR | [5 empty] | 105.99 | 147.72 |  | -41.73
Import/Export of WR (With SR)
1 | HVDC | BHADRAWATI B/B | - | 0 | 1011 | 0 | 20.85 |  | -20.85
2 | HVDC | RAIGARH-PUGALUR | 2 | 0 | 6030 | 0 | 123.11 |  | -123.11
3 | 765 kV | SOLAPUR-RAICHUR | 2 | 0 | 1447 | 0 | 19.85 |  | -19.85
4 | 765 kV | WARDHA-NIZAMABAD | 2 | 0 | 2883 | 0 | 49.35 |  | -49.35
5 | 765 kV | WARORA-WARANGAL(NEW) | 2 | 0 | 3080 | 0 | 55.62 |  | -55.62
6 | 400 kV | KOLHAPUR-KUDGI | 2 | 1047 | 0 | 15.99 | 0 |  | 15.99
7 | 220 kV | KOLHAPUR-CHIKODI | 2 | 0 | 0 | 0 | 0 |  | 0
8 | 220 kV | PONDA-AMBEWADI | 1 | 2 | 0 | 0.04 | 0 |  | 0.04
9 | 220 kV | XELDEM-AMBEWADI | 1 | 0 | 119 | 2.34 | 0 |  | 2.34
WR-SR | [5 empty] | 18.37 | 268.78 |  | -250.41
INTERNATIONAL EXCHANGES | [7 empty] | Import(+ve)/Export(-ve)
State |  | Region | Line Name |  | Max (MW) | Min (MW) | Avg (MW) |  | Energy Exchange (MU)
|  | ER | 400kV MANGDECHHU-ALIPURDUAR 1,2&3 i.e. ALIPURDUAR RECEIPT (from MANGDECHU HEP 4*180MW) |  | -168.849 | 108.157 | 9.36 |  | 0.2247
|  | ER | 400kV TALA-BINAGURI 1,2,4 (& 400kV MALBASE - BINAGURI) i.e. BINAGURI RECEIPT (from TALA HEP 6*170MW) |  | -236.81 | 156.972 | -45.29 |  | -1.087
BHUTAN |  | ER | 220kV CHUKHA-BIRPARA 1&2 (& 220kV MALBASE - BIRPARA) i.e. BIRPARA RECEIPT (from CHUKHA HEP 4*84MW) |  | -250.722 | -121.832 | -189.5 |  | -4.548
|  | NER | 132kV GELEPHU-SALAKATI |  | -22 | 0 | -7.375 |  | -0.177
|  | NER | 132kV MOTANGA-RANGIA |  | 19 | 3.4 | 20.417 |  | 0.49
|  | NR | NEPAL IMPORT (FROM UP) |  | 0 | 0 | 0 |  | -0.62
NEPAL |  | NR | 132kV MAHENDRANAGAR-TANAKPUR(NHPC) |  | 0 | 0 | 0 |  | -1.1
|  | ER | NEPAL IMPORT (FROM BIHAR) |  | -60.84 | -0.01 | -8.708 |  | -0.209
|  | ER | 400kV DHALKEBAR-MUZAFFARPUR 1&2 |  | -351 | -189 | -269.583 |  | -6.47
|  | ER | BHERAMARA B/B HVDC (B'DESH) |  | -951 | -805 | -912.63 |  | -21.903
BANGLADESH |  | ER (Isolated from Indian Grid) | 400kV GODDA_TPS-RAHANPUR (B'DESH) D/C |  | -1043 | -805 | -939.167 |  | -22.54
|  | NER | 132kV COMILLA-SURAJMANI NAGAR 1&2 |  | 150 | 0 | -116.6667 |  | -2.8

## CrossBorder
|  | CROSS BORDER EXCHANGE SCHEDULE | [5 empty] | Date of Reporting: |  |  | 25-Mar-2024
Export From India (in MU)
T-GNA
| GNA |  |  | COLLECTIVE
Country | (ISGS/PPA) |  | BILATERAL | IDAM |  |  | RTM |  |  |  |  | TOTAL
|  |  | TOTAL | IEX | PXIL | HPX | IEX |  | PXIL | HPX
Bhutan | 0 |  | 0 | 5.96 | 0 | 0 | 0.76 |  | 0 | 0 |  | 6.72
Nepal | 0.2 |  | 0 | 6.71 | 0 | 0 | 0.24 |  | 0 | 0 |  | 7.15
Bangladesh | 22.01 |  | 0 | 0 | 0 | 0 | 0 |  | 0 | 0 |  | 22.01
Myanmar | 0 |  | 0 | 0 | 0 | 0 | 0 |  | 0 | 0 |  | 0
Total Export | 22.21 |  | 0 | 12.67 | 0 | 0 | 1 |  | 0 | 0 |  | 35.88
Import by India(in MU)
T-GNA
| GNA |  |  | COLLECTIVE
Country | (ISGA/PPA) |  | BILATERAL | IDAM |  |  | RTM |  |  |  |  | TOTAL
|  |  | TOTAL | IEX | PXIL | HPX | IEX |  | PXIL | HPX
Bhutan | 0.68 |  | 0 | 0 | 0 | 0 | 0 |  | 0 | 0 |  | 0.68
Nepal | 0 |  | 0 | 0 | 0 | 0 | 0 |  | 0 | 0 |  | 0
Bangladesh | 0 |  | 0 | 0 | 0 | 0 | 0 |  | 0 | 0 |  | 0
Myanmar | 0 |  | 0 | 0 | 0 | 0 | 0 |  | 0 | 0 |  | 0
Total Import | 0.68 |  | 0 | 0 | 0 | 0 | 0 |  | 0 | 0 |  | 0.68
Net from India(in MU) -ve : Export / +ve : Import
T-GNA
| GNA |  |  | COLLECTIVE
Country | (ISGS/PPA) |  | BILATERAL | IDAM |  |  | RTM |  |  |  |  | TOTAL
|  |  | TOTAL | IEX | PXIL | HPX | IEX |  | PXIL | HPX
Bhutan | 0.68 |  | 0 | -5.96 | 0 | 0 | -0.76 |  | 0 | 0 |  | -6.04
Nepal | -0.2 |  | 0 | -6.71 | 0 | 0 | -0.24 |  | 0 | 0 |  | -7.15
Bangladesh | -22.01 |  | 0 | 0 | 0 | 0 | 0 |  | 0 | 0 |  | -22.01
Myanmar | 0 |  | 0 | 0 | 0 | 0 | 0 |  | 0 | 0 |  | 0
Total Net | -21.53 |  | 0 | -12.67 | 0 | 0 | -1 |  | 0 | 0 |  | -35.2