## MOP_E
Report for previous day | [5 empty] | Date of Reporting: |  | 25-Mar-2025
A. Power Supply Position at All India and Regional level
|  | NR | WR | SR | ER | NER | TOTAL
Demand Met during Evening Peak hrs(MW) (at 19:00 hrs; from RLDCs) |  | 57414 | 70648 | 53978 | 24664 | 2877 | 209581
Peak Shortage (MW) |  | 0 | 0 | 0 | 0 | 0 | 0
Energy Met (MU) |  | 1206 | 1640 | 1383.15 | 503.28 | 51.96 | 4784.39
Hydro Gen (MU) |  | 122.85 | 53.19 | 89.4 | 23.26 | 11.65 | 300.35
Wind Gen (MU) |  | 17.72 | 79.54 | 35.91 | - | - | 133.17
Solar Gen (MU)* |  | 214.09 | 145.4696 | 142.85 | 4.14 | 1.43 | 507.9796
Energy Shortage (MU) |  | 0 | 1.69 | 0 | 0.071 | 0.17 | 1.931
Maximum Demand Met During the Day (MW) (From NLDC SCADA) |  | 58078 | 73581 | 67016 | 24951 | 3010 | 220441
Time Of Maximum Demand Met |  | 18:58 | 16:30 | 15:26 | 19:09 | 18:04 | 10:47
B. Frequency Profile (%)
Region | FVI | < 49.7 | 49.7 - 49.8 | 49.8 - 49.9 | < 49.9 | 49.9 - 50.05 | > 50.05
All India | 0.029 | 0 | 0.14 | 4.29 | 4.43 | 81.69 | 13.88
C. Power Supply Position in States
|  | Max.Demand | Shortage during | Energy Met | Drawal | OD(+)/UD(-) | Max OD | Energy
Region | States | Met during the day (MW) | maximum Demand (MW) | (MU) | Schedule (MU) | (MU) | (MW) | Shortage (MU)
| Punjab | 8270 | 0 | 166.43 | 71.25 | -0.23 | 587 | 0
| Haryana | 7627 | 0 | 155.49 | 105.23 | -1.26 | 283 | 0
| Rajasthan | 14223 | 0 | 286.83 | 78.23 | -3.5 | 636 | 0
| Delhi | 3979 | 0 | 80.33 | 73.22 | -0.66 | 230 | 0
NR | UP | 20138 | 0 | 376.31 | 87.7 | 1.99 | 1579 | 0
| Uttarakhand | 2094 | 0 | 41.24 | 32.32 | 0.45 | 88 | 0
| HP | 1860 | 0 | 33.8 | 23.06 | -1.1 | 684 | 0
| J&K(UT) & Ladakh(UT) | 2844 | 0 | 57.45 | 51.67 | -0.97 | 281 | 0
| Chandigarh | 206 | 0 | 3.65 | 3.67 | -0.02 | 15 | 0
| Railways_NR ISTS | 207 | 0 | 4.26 | 3.86 | 0.4 | 40 | 0
| Chhattisgarh | 6223 | 0 | 142.3 | 76.5 | -0.2 | 341 | 0
| Gujarat | 23893 | 0 | 473.7 | 194.1 | -3.3 | 701 | 1.69
| MP | 14061 | 0 | 270.4 | 152.7 | -2.3 | 511 | 0
WR | Maharashtra | 29815 | 0 | 669.6 | 256.1 | -0.7 | 712 | 0
| Goa | 775 | 0 | 16.4 | 13.5 | 2.4 | 46 | 0
| DNHDDPDCL | 1368 | 0 | 31 | 30.9 | 0.1 | 61 | 0
| AMNSIL | 785 | 0 | 17.9 | 10.6 | 0.2 | 204 | 0
| BALCO | 532 | 0 | 12.7 | 12.7 | 0 | 163 | 0
| RIL JAMNAGAR | 254 | 0 | 6 | 6.2 | -0.2 | 0 | 0
| Andhra Pradesh | 12470 | 0 | 242.91 | 72.58 | -0.95 | 594 | 0
| Telangana | 15618 | 0 | 311.63 | 179.93 | -1.3 | 462 | 0
SR | Karnataka | 16804 | 0 | 323.14 | 131.8 | -1.45 | 523 | 0
| Kerala | 5102 | 0 | 96.04 | 72.96 | 1.03 | 346 | 0
| Tamil Nadu | 19251 | 0 | 399.11 | 263.24 | -3.43 | 862 | 0
| Puducherry | 461 | 0 | 10.32 | 9.97 | -0.22 | 29 | 0
| Bihar | 5532 | 0 | 108.59 | 99.13 | 2.95 | 409 | 0.071
| DVC | 3414 | 0 | 69.3 | -43.11 | -0.32 | 414 | 0
ER | Jharkhand | 2032 | 0 | 37.64 | 29.42 | -0.22 | 172 | 0
| Odisha | 5187 | 0 | 106.83 | 20.57 | -0.03 | 409 | 0
| West Bengal | 8887 | 0 | 179.06 | 35.78 | -1.3 | 127 | 0
| Sikkim | 102 | 0 | 1.65 | 1.75 | -0.1 | 10 | 0
| Railways_ER ISTS | 25 | 0 | 0.21 | 0.18 | 0.03 | 8 | 0
| Arunachal Pradesh | 168 | 0 | 3 | 3.17 | -0.27 | 14 | 0
| Assam | 1746 | 0 | 30.83 | 23.82 | 0.59 | 131 | 0
| Manipur | 204 | 0 | 2.78 | 2.76 | 0.02 | 37 | 0.17
NER | Meghalaya | 346 | 0 | 6.19 | 5.23 | 0.06 | 89 | 0
| Mizoram | 145 | 0 | 2.03 | 1.9 | -0.52 | 16 | 0
| Nagaland | 163 | 0 | 2.45 | 2.4 | -0.01 | 37 | 0
| Tripura | 262 | 0 | 4.68 | 4.34 | 0.03 | 28 | 0
D. Transnational Exchanges (MU) - Import(+ve)/Export(-ve)
|  | Bhutan | Nepal | Bangladesh | Godda -> Bangladesh
Actual (MU) |  | -5.67 | -12.59 | -23.766 | -24.539
Day Peak (MW) |  | -538.04 | -866 | -1016 | -1324
E. Import/Export by Regions (in MU) - Import(+ve)/Export(-ve); OD(+)/UD(-)
|  | NR | WR | SR | ER | NER | TOTAL
Schedule(MU) |  | 90.12 | -223.88 | 294.96 | -173.27 | 12.06 | -0.01
Actual(MU) |  | 75.48 | -220.45 | 299.436 | -175.21 | 11.41 | -9.334
O/D/U/D(MU) |  | -14.64 | 3.43 | 4.476 | -1.94 | -0.65 | -9.324
F. Generation Outage(MW)
|  | NR | WR | SR | ER | NER | TOTAL | % Share
Central Sector |  | 4023.44 | 9619.3 | 3998 | 3298 | 551 | 21489.74 | 49.6445
State Sector |  | 7439 | 8172 | 4916 | 1131.5 | 139 | 21797.5 | 50.3555
Total |  | 11462.44 | 17791.3 | 8914 | 4429.5 | 690 | 43287.24 | 100
G. Sourcewise generation (Gross) (MU)
|  | NR | WR | SR | ER | NER | All India | % Share
Coal |  | 777.17 | 1626.12 | 724.99 | 750.86 | 8.85 | 3887.99 | 74.9554
Lignite |  | 28.79 | 13.74 | 45.39 | 0 | 0 | 87.92 | 1.695
Hydro |  | 122.85 | 53.19 | 89.4 | 23.26 | 11.65 | 300.35 | 5.7904
Nuclear |  | 25.07 | 47.65 | 75.8 | 0 | 0 | 148.52 | 2.8633
Gas, Naptha & Diesel |  | 7.69 | 25.12 | 7.3 | 0 | 23.58 | 63.69 | 1.2279
RES (Wind, Solar, Biomass & Others) |  | 253.73 | 229.0196 | 208.99 | 5.43 | 1.43 | 698.5996 | 13.4681
Total |  | 1215.3 | 1994.8396 | 1151.87 | 779.55 | 45.51 | 5187.0696 | 100
Share of RES in total generation (%) |  | 20.878 | 11.4806 | 18.1435 | 0.69656 | 3.1422 | 13.4681
Share of Non-fossil fuel (Hydro,Nuclear and RES) in total generation(%) |  | 33.0495 | 16.5356 | 32.4854 | 3.6803 | 28.7409 | 22.1217
H. All India Demand Diversity Factor |  |  |  | I. All India Peak Demand and shortage at Solar and Non-Solar Hour
Based on Regional Max Demands |  | 1.028 |  |  | Max Demand Met(MW) |  | Time | Shortage(MW)
Based on State Max Demands |  | 1.075 |  | Solar hr | 220441 |  | 10:47 | 17
|  |  |  | Non-Solar hr | 211051 |  | 18:55 | 0
Diversity factor = Sum of regional or state maximum demands / All India maximum demand
**Note: All generation MU figures are gross
***Godda (Jharkhand) -> Bangladesh power exchange is through the radial connection (isolated from Indian Grid)
Solar Hours -> 06:00 to 18:00hrs and rest are Non-Solar Hours
*Source: RLDCs for solar connected to ISTS; SLDCs for embedded solar. Limited visibility of embedded solar data.
Executive Director-NLDC

## IR-Line
INTER-REGIONAL EXCHANGES
Import=(+ve) /Export =(-ve) for NET (MU)
[6 empty] | Date of Reporting: |  |  | 25-Mar-2025
Sl No | Voltage Level | Line Details | No. of Circuit | Max Import (MW) | Max Export (MW) | Import (MU) | Export (MU) |  | NET (MU)
Import/Export of ER (With NR)
1 | HVDC | ALIPURDUAR-AGRA | 2 | 0 | 0 | 0 | 0 |  | 0
2 | HVDC | PUSAULI B/B | - | 0 | 47 | 0 | 2.42 |  | -2.42
3 | 765 kV | GAYA-VARANASI | 2 | 729 | 936 | 0 | 9.19 |  | -9.19
4 | 765 kV | SASARAM-FATEHPUR | 1 | 216 | 586 | 0 | 7.67 |  | -7.67
5 | 765 kV | GAYA-BALIA | 1 | 0 | 546 | 0 | 7.25 |  | -7.25
6 | 400 kV | PUSAULI-VARANASI | 1 | 0 | 153 | 0 | 2.22 |  | -2.22
7 | 400 kV | PUSAULI -ALLAHABAD | 1 | 62 | 59 | 0 | 0.22 |  | -0.22
8 | 400 kV | MUZAFFARPUR-GORAKHPUR | 2 | 567 | 463 | 0 | 1.12 |  | -1.12
9 | 400 kV | PATNA-BALIA | 2 | 199 | 726 | 0 | 10.47 |  | -10.47
10 | 400 kV | NAUBATPUR-BALIA | 2 | 164 | 436 | 0 | 1.71 |  | -1.71
11 | 400 kV | BIHARSHARIFF-BALIA | 2 | 421 | 186 | 1 | 0 |  | 1
12 | 400 kV | MOTIHARI-GORAKHPUR | 2 | 179 | 384 | 0 | 4.23 |  | -4.23
13 | 400 kV | BIHARSARIFF-SAHUPURI | 2 | 0 | 0 | 0 | 3.63 |  | -3.63
14 | 220 kV | SAHUPURI-KARAMNASA | 1 | 2 | 58 | 0 | 0.71 |  | -0.71
15 | 132 kV | NAGAR UNTARI-RIHAND | 1 | 0 | 0 | 0 | 0 |  | 0
16 | 132 kV | GARWAH-RIHAND | 1 | 0 | 0 | 0.63 | 0 |  | 0.63
17 | 132 kV | KARMANASA-SAHUPURI | 1 | 0 | 0 | 0 | 0 |  | 0
18 | 132 kV | KARMANASA-CHANDAULI | 1 | 0 | 0 | 0 | 0 |  | 0
ER-NR | [5 empty] | 1.63 | 50.84 |  | -49.21
Import/Export of ER (With WR)
1 | 765 kV | JHARSUGUDA-DHARAMJAIGARH | 4 | 495 | 1022 | 0 | 2.24 |  | -2.24
2 | 765 kV | NEW RANCHI-DHARAMJAIGARH | 2 | 255 | 1342 | 0 | 15.61 |  | -15.61
3 | 765 kV | JHARSUGUDA-DURG | 2 | 0 | 1457 | 0 | 29.42 |  | -29.42
4 | 400 kV | JHARSUGUDA-RAIGARH | 4 | 0 | 715 | 0 | 13.6 |  | -13.6
5 | 400 kV | RANCHI-SIPAT | 2 | 44 | 418 | 0 | 5.6 |  | -5.6
6 | 220 kV | BUDHIPADAR-RAIGARH | 1 | 0 | 147 | 0 | 2.46 |  | -2.46
7 | 220 kV | BUDHIPADAR-KORBA | 2 | 30 | 132 | 0 | 1.42 |  | -1.42
ER-WR | [5 empty] | 0 | 70.35 |  | -70.35
Import/Export of ER (With SR)
1 | HVDC | JEYPORE-GAZUWAKA B/B | 2 | 0 | 733 | 0 | 17.44 |  | -17.44
2 | HVDC | TALCHER-KOLAR BIPOLE | 2 | 0 | 1014 | 0 | 24.25 |  | -24.25
3 | 765 kV | ANGUL-SRIKAKULAM | 2 | 0 | 3053 | 0 | 60.43 |  | -60.43
4 | 400 kV | TALCHER-I/C | 2 | 398 | 0 | 8.05 | 0 |  | 8.05
5 | 220 kV | BALIMELA-UPPER-SILERRU | 1 | 0 | 0 | 0 | 0 |  | 0
ER-SR | [5 empty] | 0 | 102.12 |  | -102.12
Import/Export of ER (With NER)
1 | 400 kV | BINAGURI-BONGAIGAON | 2 | 371 | 44 | 3.5 | 0.05 |  | 3.45
2 | 400 kV | ALIPURDUAR-BONGAIGAON | 2 | 577 | 0 | 6.21 | 0 |  | 6.21
3 | 220 kV | ALIPURDUAR-SALAKATI | 2 | 133 | 0 | 1.94 | 0 |  | 1.94
ER-NER | [5 empty] | 11.65 | 0.05 |  | 11.6
Import/Export of NER (With NR)
1 | HVDC | BISWANATH CHARIALI-AGRA | 2 | 957 | 0 | 23.27 | 0 |  | 23.27
NER-NR | [5 empty] | 23.27 | 0 |  | 23.27
Import/Export of WR (With NR)
1 | HVDC | CHAMPA-KURUKSHETRA | 2 | 0 | 3026 | 0 | 56.24 |  | -56.24
2 | HVDC | VINDHYACHAL B/B | - | 49 | 0 | 1.25 | 0 |  | 1.25
3 | HVDC | MUNDRA-MOHINDERGARH | 2 | 0 | 2368 | 0 | 39.55 |  | -39.55
4 | 765 kV | GWALIOR-AGRA | 2 | 855 | 1013 | 3.42 | 6.26 |  | -2.84
5 | 765 kV | GWALIOR-PHAGI | 2 | 1093 | 1276 | 4.39 | 14.16 |  | -9.77
6 | 765 kV | JABALPUR-ORAI | 2 | 621 | 538 | 0 | 1.34 |  | -1.34
7 | 765 kV | GWALIOR-ORAI | 1 | 730 | 0 | 11.83 | 0 |  | 11.83
8 | 765 kV | SATNA-ORAI | 1 | 0 | 908 | 0 | 16.31 |  | -16.31
9 | 765 kV | BANASKANTHA-CHITORGARH | 2 | 2779 | 0 | 34.2 | 0 |  | 34.2
10 | 765 kV | VINDHYACHAL-VARANASI | 2 | 0 | 1995 | 0 | 24.8 |  | -24.8
11 | 400 kV | ZERDA-KANKROLI | 1 | 557 | 0 | 7.25 | 0 |  | 7.25
12 | 400 kV | ZERDA -BHINMAL | 1 | 385 | 0 | 5 | 0 |  | 5
13 | 400 kV | VINDHYACHAL -RIHAND | 1 | 964 | 0 | 21.84 | 0 |  | 21.84
14 | 400 kV | RAPP-SHUJALPUR | 2 | 777 | 31 | 7.84 | 0.02 |  | 7.82
15 | 400 kV | NEEMUCH-Chittorgarh | 2 | 685 | 65 | 7.01 | 0.06 |  | 6.95
16 | 220 kV | BHANPURA-RANPUR | 1 | 0 | 138 | 0 | 2.4 |  | -2.4
17 | 220 kV | BHANPURA-MORAK | 1 | 0 | 30 | 0 | 1.45 |  | -1.45
18 | 220 kV | MEHGAON-AURAIYA | 1 | 121 | 0 | 1.55 | 0 |  | 1.55
19 | 220 kV | MALANPUR-AURAIYA | 1 | 92 | 0 | 0.11 | 0 |  | 0.11
20 | 132 kV | GWALIOR-SAWAI MADHOPUR | 1 | 0 | 0 | 0 | 0 |  | 0
21 | 132 kV | RAJGHAT-LALITPUR | 2 | 0 | 0 | 0 | 0 |  | 0
WR-NR | [5 empty] | 105.69 | 162.59 |  | -56.9
Import/Export of WR (With SR)
1 | HVDC | BHADRAWATI B/B | - | 0 | 1012 | 0 | 23.96 |  | -23.96
2 | HVDC | RAIGARH-PUGALUR | 2 | 0 | 6020 | 0 | 129.91 |  | -129.91
3 | 765 kV | SOLAPUR-RAICHUR | 2 | 896 | 1159 | 2.14 | 9.1 |  | -6.96
4 | 765 kV | WARDHA-NIZAMABAD | 2 | 0 | 2838 | 0 | 47.2 |  | -47.2
5 | 765 kV | WARORA-WARANGAL(NEW) | 2 | 0 | 2851 | 0 | 47.38 |  | -47.38
6 | 400 kV | KOLHAPUR-KUDGI | 2 | 1365 | 0 | 19.36 | 0 |  | 19.36
7 | 220 kV | KOLHAPUR-CHIKODI | 2 | 0 | 0 | 0 | 0 |  | 0
8 | 220 kV | PONDA-AMBEWADI | 1 | 0 | 0 | 0 | 0 |  | 0
9 | 220 kV | XELDEM-AMBEWADI | 1 | 0 | 113 | 2.19 | 0 |  | 2.19
WR-SR | [5 empty] | 23.69 | 257.55 |  | -233.86
INTERNATIONAL EXCHANGES | [7 empty] | Import(+ve)/Export(-ve)
State |  | Region | Line Name |  | Max (MW) | Min (MW) | Avg (MW) |  | Energy Exchange (MU)
|  | ER | 400kV MANGDECHHU-ALIPURDUAR 1,2&3 i.e. ALIPURDUAR RECEIPT (from MANGDECHU HEP 4*180MW) |  | 402.19 | 64.481 | 209 |  | 5.016
|  | ER | 400kV TALA-BINAGURI 1,2,4 (& 400kV MALBASE - BINAGURI) i.e. BINAGURI RECEIPT (from TALA HEP 6*170MW) |  | -314.715 | 36.141 | -138.67 |  | -3.328
BHUTAN |  | ER | 220kV CHUKHA-BIRPARA 1&2 (& 220kV MALBASE - BIRPARA) i.e. BIRPARA RECEIPT (from CHUKHA HEP 4*84MW) |  | -376.479 | -210.137 | -300.21 |  | -7.205
|  | NER | 132kV GELEPHU-SALAKATI |  | -9.22 | 3.13 | -3.75 |  | -0.09
|  | NER | 132kV MOTANGA-RANGIA |  | -12.82 | 5.1 | -2.5 |  | -0.06
|  | NR | NEPAL IMPORT (FROM UP) |  | -74 | 0 | -47 |  | -1.13
NEPAL |  | NR | 132kV MAHENDRANAGAR-TANAKPUR(NHPC) |  | -74 | 0 | -41 |  | -0.98
|  | ER | NEPAL IMPORT (FROM BIHAR) |  | -299.8 | -8.59 | -167.333 |  | -4.016
|  | ER | 400kV DHALKEBAR-MUZAFFARPUR 1&2 |  | -566 | -5 | -269.167 |  | -6.46
|  | ER | BHERAMARA B/B HVDC (B'DESH) |  | -942 | -885 | -930.25 |  | -22.326
BANGLADESH |  | ER (Isolated from Indian Grid) | 400kV GODDA_TPS-RAHANPUR (B'DESH) D/C |  | -1324 | -810 | -1022.458 |  | -24.539
|  | NER | 132kV COMILLA-SURAJMANI NAGAR 1&2 |  | -74 | 0 | -60 |  | -1.44

## CrossBorder
|  | CROSS BORDER EXCHANGE SCHEDULE | [5 empty] | Date of Reporting: |  |  | 25-Mar-2025
Export From India (in MU)
T-GNA
| GNA |  |  | COLLECTIVE
Country | (ISGS/PPA) |  | BILATERAL | IDAM |  |  | RTM |  |  |  |  | TOTAL
|  |  | TOTAL | IEX | PXIL | HPX | IEX |  | PXIL | HPX
Bhutan | 0 |  | 0.39 | 5.46 | 0 | 0 | 1.15 |  | 0 | 0 |  | 7
Nepal | 4.04 |  | 0 | 4.24 | 0 | 0 | 2.02 |  | 0 | 0 |  | 10.3
Bangladesh | 23.09 |  | 0 | 0 | 0 | 0 | 0 |  | 0 | 0 |  | 23.09
Myanmar | 0 |  | 0 | 0 | 0 | 0 | 0 |  | 0 | 0 |  | 0
Total Export | 27.13 |  | 0.39 | 9.7 | 0 | 0 | 3.17 |  | 0 | 0 |  | 40.39
Import by India(in MU)
T-GNA
| GNA |  |  | COLLECTIVE
Country | (ISGA/PPA) |  | BILATERAL | IDAM |  |  | RTM |  |  |  |  | TOTAL
|  |  | TOTAL | IEX | PXIL | HPX | IEX |  | PXIL | HPX
Bhutan | 0.77 |  | 0 | 0 | 0 | 0 | 0 |  | 0 | 0 |  | 0.77
Nepal | 0 |  | 0 | 0 | 0 | 0 | 0 |  | 0 | 0 |  | 0
Bangladesh | 0 |  | 0 | 0 | 0 | 0 | 0 |  | 0 | 0 |  | 0
Myanmar | 0 |  | 0 | 0 | 0 | 0 | 0 |  | 0 | 0 |  | 0
Total Import | 0.77 |  | 0 | 0 | 0 | 0 | 0 |  | 0 | 0 |  | 0.77
Net from India(in MU) -ve : Export / +ve : Import
T-GNA
| GNA |  |  | COLLECTIVE
Country | (ISGS/PPA) |  | BILATERAL | IDAM |  |  | RTM |  |  |  |  | TOTAL
|  |  | TOTAL | IEX | PXIL | HPX | IEX |  | PXIL | HPX
Bhutan | 0.77 |  | -0.39 | -5.46 | 0 | 0 | -1.15 |  | 0 | 0 |  | -6.23
Nepal | -4.04 |  | 0 | -4.24 | 0 | 0 | -2.02 |  | 0 | 0 |  | -10.3
Bangladesh | -23.09 |  | 0 | 0 | 0 | 0 | 0 |  | 0 | 0 |  | -23.09
Myanmar | 0 |  | 0 | 0 | 0 | 0 | 0 |  | 0 | 0 |  | 0
Total Net | -26.36 |  | -0.39 | -9.7 | 0 | 0 | -3.17 |  | 0 | 0 |  | -39.62

## TimeSeries
Date of Reporting: | [11 empty] | 25-Mar-2025
15 Min (INSTANTANEOUS) ALL INDIA GRID FREQUENCY, GENERATION & DEMAND MET (SCADA DATA)
TIME | FREQUENCY (Hz) | DEMAND MET (MW) | NUCLEAR (MW) | WIND (MW) | SOLAR (MW) | HYDRO** (MW) | GAS (MW) | THERMAL (MW) | OTHERS* (MW) | NET DEMAND MET (MW) | TOTAL GENERATION (MW) | NET TRANSNATIONAL EXCHANGE (MW) (+ve) Import, (-ve) Export
|  | (A) | (B) | (C) | (D) | (E) | (F) | (G) | (H) | (I=A-(C+D)) | (J=B+C+D+E+F+G+H) | (K)
0:00 | 49.98 | 180674 | 6405 | 8014 | 142 | 7619 | 2195 | 157414 | 2129 | 172518 | 183918 | -1064
0:15 | 49.98 | 180855 | 6422 | 7930 | 150 | 7899 | 2198 | 157441 | 2117 | 172775 | 184157 | -1054
0:30 | 49.98 | 179866 | 6417 | 7915 | 144 | 7988 | 2200 | 156664 | 2075 | 171807 | 183403 | -1067
0:45 | 49.98 | 179268 | 6430 | 7848 | 141 | 7790 | 2206 | 156244 | 2078 | 171279 | 182737 | -1073
1:00 | 49.99 | 178155 | 6441 | 7642 | 139 | 7381 | 2200 | 155777 | 2052 | 170374 | 181632 | -1069
1:15 | 49.99 | 177736 | 6416 | 7429 | 137 | 7476 | 2211 | 155497 | 2068 | 170170 | 181234 | -1068
1:30 | 49.99 | 176775 | 6427 | 7083 | 132 | 7631 | 2213 | 154568 | 2091 | 169560 | 180145 | -1067
1:45 | 49.93 | 175573 | 6197 | 6823 | 131 | 7493 | 2221 | 154424 | 2045 | 168619 | 179334 | -1075
2:00 | 49.98 | 174761 | 5815 | 6669 | 130 | 7502 | 2306 | 153879 | 2069 | 167962 | 178370 | -1148
2:15 | 49.93 | 174058 | 5818 | 6588 | 148 | 7420 | 2299 | 153295 | 2088 | 167322 | 177656 | -1239
2:30 | 49.98 | 173442 | 5787 | 6664 | 134 | 7400 | 2302 | 152680 | 2070 | 166644 | 177037 | -1230
2:45 | 49.98 | 173065 | 5821 | 6703 | 138 | 7326 | 2200 | 152278 | 2057 | 166224 | 176523 | -1249
3:00 | 50.03 | 172267 | 5800 | 6784 | 136 | 6770 | 2313 | 152087 | 2136 | 165347 | 176026 | -1255
3:15 | 49.98 | 172640 | 5819 | 6914 | 137 | 6807 | 2354 | 152179 | 2090 | 165589 | 176300 | -1273
3:30 | 50.03 | 172703 | 5842 | 7141 | 154 | 6800 | 2370 | 152062 | 2090 | 165408 | 176459 | -1272
3:45 | 49.98 | 172489 | 5823 | 7127 | 154 | 6457 | 2356 | 152179 | 2083 | 165208 | 176179 | -1286
4:00 | 50.04 | 172813 | 5868 | 7164 | 156 | 6379 | 2203 | 152581 | 2090 | 165493 | 176441 | -1292
4:15 | 49.99 | 175140 | 5840 | 7278 | 147 | 6869 | 2208 | 154064 | 2162 | 167715 | 178568 | -1300
4:30 | 49.99 | 175360 | 5839 | 7223 | 139 | 6878 | 2209 | 154495 | 2077 | 167998 | 178860 | -1298
4:45 | 50.04 | 176832 | 5855 | 7157 | 140 | 7363 | 2209 | 155486 | 2108 | 169535 | 180318 | -1287
5:00 | 50.04 | 177998 | 5878 | 7107 | 137 | 7806 | 2338 | 156306 | 2128 | 170754 | 181700 | -1283
5:15 | 50.04 | 180489 | 5840 | 7106 | 140 | 9191 | 2206 | 157453 | 2119 | 173243 | 184055 | -1294
5:30 | 50.03 | 183334 | 5873 | 7223 | 141 | 9875 | 2196 | 159561 | 2130 | 175970 | 186999 | -1301
5:45 | 49.98 | 184660 | 5872 | 7300 | 144 | 10538 | 2214 | 159940 | 2147 | 177216 | 188155 | -1179
6:00 | 50.09 | 186019 | 5893 | 7212 | 140 | 11914 | 2417 | 160321 | 2111 | 178667 | 190008 | -1221
6:15 | 50.04 | 190023 | 5854 | 7038 | 193 | 13944 | 2447 | 162497 | 2111 | 182792 | 194084 | -1713
6:30 | 50.04 | 194525 | 5883 | 6927 | 353 | 16416 | 2305 | 164181 | 2149 | 187245 | 198214 | -1657
6:45 | 50.03 | 197270 | 5834 | 6950 | 989 | 18287 | 2490 | 164029 | 2187 | 189331 | 200766 | -1703
7:00 | 50.03 | 198924 | 5872 | 6809 | 2627 | 18791 | 2409 | 163605 | 2237 | 189488 | 202350 | -1685
7:15 | 50.03 | 200393 | 5882 | 6666 | 5408 | 19164 | 2314 | 162289 | 2229 | 188319 | 203952 | -1946
7:30 | 50.08 | 201886 | 5917 | 6516 | 9328 | 18599 | 2288 | 160487 | 2273 | 186042 | 205408 | -2023
7:45 | 50.08 | 202570 | 5913 | 6450 | 14120 | 17545 | 2236 | 157537 | 2299 | 182000 | 206100 | -2048
8:00 | 50.13 | 203155 | 5908 | 6244 | 19583 | 16716 | 2302 | 153439 | 2307 | 177328 | 206499 | -2042
8:15 | 50.03 | 205382 | 5921 | 6017 | 25108 | 15445 | 2234 | 151590 | 2344 | 174257 | 208659 | -2117
8:30 | 50.03 | 206840 | 5904 | 5445 | 30292 | 13389 | 2320 | 150337 | 2341 | 171103 | 210028 | -2118
8:45 | 50.03 | 208713 | 5892 | 4628 | 35314 | 11444 | 2270 | 149928 | 2369 | 168771 | 211845 | -2086
9:00 | 50.03 | 210751 | 5901 | 3980 | 39485 | 10627 | 2250 | 149289 | 2313 | 167286 | 213845 | -2098
9:15 | 49.93 | 215351 | 5855 | 3553 | 43309 | 10543 | 2291 | 150639 | 2369 | 168489 | 218559 | -2162
9:30 | 49.98 | 217365 | 5881 | 3372 | 47346 | 10216 | 2260 | 149377 | 2416 | 166647 | 220868 | -2134
9:45 | 49.93 | 218864 | 5849 | 3240 | 50682 | 10199 | 2274 | 147978 | 2409 | 164942 | 222631 | -2203
10:00 | 49.98 | 218789 | 5866 | 2906 | 53691 | 9989 | 2180 | 145398 | 2448 | 162192 | 222478 | -2211
10:15 | 49.93 | 219104 | 5832 | 2849 | 56011 | 9930 | 2195 | 143812 | 2448 | 160244 | 223077 | -2242
10:30 | 49.98 | 219843 | 5872 | 2769 | 58843 | 9564 | 2193 | 142325 | 2490 | 158231 | 224056 | -2320
10:45 | 49.93 | 220025 | 5855 | 2718 | 60456 | 9486 | 2190 | 141043 | 2427 | 156851 | 224175 | -2229
11:00 | 49.98 | 219502 | 5858 | 2591 | 61692 | 9529 | 2271 | 139135 | 2450 | 155219 | 223526 | -2297
11:15 | 49.88 | 218684 | 5857 | 2447 | 62422 | 9227 | 2186 | 138373 | 2440 | 153815 | 222952 | -2250
11:30 | 49.98 | 215991 | 5835 | 2400 | 63059 | 9401 | 2199 | 137954 | 2424 | 150532 | 223272 | -2288
11:45 | 49.98 | 217230 | 5818 | 2226 | 63333 | 9591 | 2269 | 136300 | 2431 | 151671 | 221968 | -2225
12:00 | 49.98 | 214825 | 5389 | 2005 | 63655 | 8426 | 2160 | 135139 | 2380 | 149165 | 219154 | -2217
12:15 | 49.88 | 213183 | 5126 | 1823 | 63716 | 8498 | 2307 | 133505 | 2396 | 147644 | 217371 | -2197
12:30 | 49.88 | 213115 | 5134 | 1731 | 63864 | 8407 | 2263 | 131029 | 2391 | 147520 | 214819 | -2122
12:45 | 49.93 | 211999 | 5125 | 1688 | 63380 | 8477 | 2323 | 130681 | 2410 | 146931 | 214084 | -2112
13:00 | 50.03 | 210493 | 5128 | 1661 | 63216 | 8552 | 2414 | 131267 | 2312 | 145616 | 214550 | -2216
13:15 | 49.98 | 207379 | 5116 | 1634 | 62864 | 8022 | 2576 | 128843 | 2338 | 142881 | 211393 | -2256
13:30 | 50.03 | 207039 | 5135 | 1713 | 62267 | 7997 | 2545 | 129399 | 2312 | 143059 | 211368 | -2264
13:45 | 49.98 | 208272 | 5114 | 1746 | 61562 | 8296 | 2668 | 130779 | 2272 | 144964 | 212437 | -2299
14:00 | 50.03 | 207972 | 5128 | 1862 | 61044 | 8565 | 2719 | 130624 | 2288 | 145066 | 212230 | -2307
14:15 | 49.98 | 208287 | 5139 | 1914 | 60479 | 8684 | 2711 | 131439 | 2326 | 145894 | 212692 | -2276
14:30 | 50.03 | 209721 | 5168 | 1913 | 59144 | 8696 | 2919 | 133991 | 2297 | 148664 | 214128 | -2326
14:45 | 49.98 | 210907 | 5126 | 2163 | 57345 | 8814 | 2930 | 136783 | 2254 | 151399 | 215415 | -2332
15:00 | 50.03 | 208114 | 5126 | 2181 | 55684 | 9157 | 2985 | 135170 | 2256 | 150249 | 212559 | -2320
15:15 | 49.98 | 211042 | 5223 | 2272 | 53075 | 9179 | 3027 | 140557 | 2264 | 155695 | 215597 | -2290
15:30 | 50.03 | 211744 | 5244 | 2357 | 50029 | 10114 | 3116 | 142961 | 2257 | 159358 | 216078 | -2277
15:45 | 50.03 | 212247 | 5435 | 2437 | 47416 | 10784 | 3183 | 145013 | 2219 | 162394 | 216487 | -2245
16:00 | 50.03 | 211959 | 5575 | 2694 | 43669 | 10952 | 3184 | 147764 | 2197 | 165596 | 216035 | -2174
16:15 | 50.08 | 210275 | 5635 | 2800 | 40172 | 10935 | 3292 | 149660 | 2141 | 167303 | 214635 | -2221
16:30 | 50.03 | 212079 | 5653 | 3122 | 36151 | 11296 | 3334 | 154610 | 2181 | 172806 | 216347 | -2220
16:45 | 50.03 | 212938 | 5648 | 3813 | 31832 | 12202 | 3373 | 158655 | 2152 | 177293 | 217675 | -2161
17:00 | 50.03 | 212545 | 5644 | 4001 | 27754 | 12993 | 3389 | 161130 | 2147 | 180790 | 217058 | -1914
17:15 | 50.03 | 210459 | 5662 | 4168 | 22596 | 14820 | 3374 | 162181 | 2090 | 183695 | 214891 | -1651
17:30 | 50.08 | 208822 | 5674 | 4323 | 17711 | 16728 | 3365 | 163321 | 2089 | 186788 | 213211 | -1672
17:45 | 49.98 | 207287 | 5662 | 4652 | 12802 | 18576 | 3309 | 164511 | 2113 | 189833 | 211625 | -1483
18:00 | 50.03 | 205316 | 5605 | 4883 | 8724 | 19535 | 3329 | 165640 | 2084 | 191709 | 209800 | -1446
18:15 | 50.04 | 203879 | 5692 | 4930 | 5461 | 20466 | 3377 | 165995 | 2128 | 193488 | 208049 | -1116
18:30 | 50.03 | 206313 | 5654 | 5088 | 3140 | 22651 | 3438 | 168187 | 2174 | 198085 | 210332 | -1047
18:45 | 50.04 | 209076 | 5651 | 5002 | 1801 | 24850 | 3454 | 170184 | 2160 | 202273 | 213102 | -982
19:00 | 49.98 | 210810 | 5684 | 5065 | 1318 | 25611 | 3566 | 171585 | 2163 | 204427 | 214992 | -980
19:15 | 49.93 | 210049 | 5681 | 5089 | 1255 | 23435 | 3614 | 172741 | 2214 | 203705 | 214029 | -970
19:30 | 49.98 | 210036 | 5704 | 5111 | 1253 | 22949 | 3614 | 173376 | 2234 | 203672 | 214241 | -956
19:45 | 50.04 | 208793 | 5689 | 5278 | 1263 | 21939 | 3382 | 173095 | 2212 | 202252 | 212858 | -938
20:00 | 50.04 | 206593 | 5718 | 5535 | 722 | 20711 | 3112 | 172073 | 2228 | 200336 | 210099 | -946
20:15 | 50.03 | 204460 | 5769 | 5900 | 225 | 18818 | 3055 | 171412 | 2209 | 198335 | 207388 | -984
20:30 | 49.93 | 202315 | 5742 | 6309 | 229 | 17797 | 2861 | 170195 | 2186 | 195777 | 205319 | -1023
20:45 | 50.03 | 200486 | 5744 | 6653 | 239 | 16927 | 2768 | 169207 | 2178 | 193594 | 203716 | -1052
21:00 | 50.03 | 199845 | 5748 | 6977 | 158 | 16043 | 2703 | 169165 | 2132 | 192710 | 202926 | -1093
21:15 | 50.03 | 199312 | 5783 | 7504 | 154 | 14611 | 2517 | 169606 | 2147 | 191654 | 202322 | -1103
21:30 | 50.03 | 199031 | 5771 | 7839 | 172 | 14280 | 2554 | 169082 | 2135 | 191020 | 201833 | -1126
21:45 | 50.03 | 198474 | 5761 | 8170 | 172 | 13692 | 2417 | 168783 | 2135 | 190132 | 201130 | -1073
22:00 | 50.08 | 197011 | 5732 | 8398 | 176 | 12848 | 2367 | 168118 | 2145 | 188437 | 199784 | -1082
22:15 | 50.03 | 199328 | 5728 | 8543 | 177 | 13170 | 2283 | 170177 | 2108 | 190608 | 202186 | -1058
22:30 | 50.03 | 199063 | 5774 | 8694 | 176 | 13359 | 2275 | 169680 | 2167 | 190193 | 202125 | -1056
22:45 | 49.98 | 198113 | 5780 | 8862 | 193 | 12794 | 2261 | 169282 | 2198 | 189058 | 201370 | -1056
23:00 | 49.98 | 196934 | 5765 | 8741 | 202 | 12394 | 2260 | 168811 | 2158 | 187991 | 200331 | -1049
23:15 | 49.98 | 195570 | 5783 | 8567 | 199 | 11286 | 2254 | 168682 | 2179 | 186804 | 198950 | -1196
23:30 | 50.03 | 193656 | 5791 | 8361 | 200 | 10490 | 2266 | 167797 | 2151 | 185095 | 197056 | -1190
23:45 | 49.93 | 192783 | 5763 | 8197 | 201 | 9663 | 2265 | 168252 | 2153 | 184385 | 196494 | -1213
*Others include (i) Biomass from Punjab (ii) Some of the state sector IPP & non-conventional generation in SR (small capacity) (iii) Solar generation in Odisha(manually punched). ** Hydro generation is excluding Bhutan hydro. ***Bhutan hydro is accounted for in net transnational exchange. Disclaimer: 1. The information provided is for general informational purposes only. 2. The data is provided "as is" without any guarantees or warranties. 3. All Data is operational SCADA data telemetered and reporting at NLDC through RLDC/SLDC. 4. Data is subject to errors due to telemetry loss/freeze/garbage value etc. 5. Demand met and RE generation data is incident on transmission system. Resources in distribution system plus behind the meter (BTM) generation excluded. 6. Users are advised to ensure its accuracy, completeness and relevance for their purposes, and, in this respect, GRID-INDIA shall not be responsible for any errors or omissions.