## MOP_E
Report for previous day | [5 empty] | Date of Reporting: |  | 25-Jun-2023
A. Power Supply Position at All India and Regional level
|  | NR | WR | SR | ER | NER | TOTAL
Demand Met during Evening Peak hrs(MW) (at 20:00 hrs; from RLDCs) |  | 72024 | 55187 | 44838 | 25702 | 3239 | 200990
Peak Shortage (MW) |  | 75 | 0 | 0 | 111 | 23 | 209
Energy Met (MU) |  | 1690 | 1367.8 | 1062.13 | 574.56 | 61.7 | 4756.19
Hydro Gen (MU) |  | 393.06 | 30.87 | 40.1 | 98.27 | 26.7 | 589
Wind Gen (MU) |  | 41.91 | 104.5 | 205.82 | - | - | 352.23
Solar Gen (MU)* |  | 138.65 | 42.09 | 87.88 | 2.28 | 1.27 | 272.17
Energy Shortage (MU) |  | 0.95 | 0.14 | 0 | 0.35 | 1.14 | 2.58
Maximum Demand Met During the Day (MW) (From NLDC SCADA) |  | 75869 | 60548 | 49437 | 27329 | 3287 | 209620
Time Of Maximum Demand Met |  | 00:00 | 11:16 | 10:44 | 00:01 | 19:53 | 11:55
B. Frequency Profile (%)
Region | FVI | < 49.7 | 49.7 - 49.8 | 49.8 - 49.9 | < 49.9 | 49.9 - 50.05 | > 50.05
All India | 0.029 | 0 | 0 | 3.28 | 3.28 | 77.57 | 19.15
C. Power Supply Position in States
|  | Max.Demand | Shortage during | Energy Met | Drawal | OD(+)/UD(-) | Max OD | Energy
Region | States | Met during the day (MW) | maximum Demand (MW) | (MU) | Schedule (MU) | (MU) | (MW) | Shortage (MU)
| Punjab | 15256 | 0 | 343.54 | 203.05 | -1.39 | 157 | 0
| Haryana | 11539 | 0 | 251.15 | 186.64 | -3.81 | 55 | 0
| Rajasthan | 14733 | 0 | 311.93 | 79.31 | -3.93 | 202 | 0
| Delhi | 6829 | 0 | 136.41 | 123.74 | -2.95 | 185 | 0
NR | UP | 24881 | 0 | 498.09 | 248.51 | -2.72 | 414 | 0
| Uttarakhand | 2280 | 0 | 51.09 | 23.28 | -1.71 | 6 | 0
| HP | 1536 | 0 | 32.83 | -5.44 | -0.99 | 38 | 0.09
| J&K(UT) & Ladakh(UT) | 2592 | 75 | 54.5 | 26.77 | 2.08 | 224 | 0.86
| Chandigarh | 320 | 0 | 6.74 | 6.82 | -0.08 | 33 | 0
| Railways_NR ISTS | 189 | 0 | 4.18 | 3.38 | 0.8 | 60 | 0
| Chhattisgarh | 4648 | 0 | 102.5 | 55.6 | -0.7 | 553 | 0.14
| Gujarat | 18914 | 0 | 410.9 | 197.8 | -2.4 | 726 | 0
| MP | 9745 | 0 | 215 | 112.2 | -4.7 | 404 | 0
WR | Maharashtra | 25478 | 0 | 564.2 | 210.3 | -2 | 686 | 0
| Goa | 630 | 0 | 14 | 13.9 | -0.4 | 36 | 0
| DNHDDPDCL | 1310 | 0 | 30.7 | 30.8 | -0.1 | 42 | 0
| AMNSIL | 795 | 0 | 18 | 10.5 | 0.2 | 270 | 0
| BALCO | 523 | 0 | 12.5 | 12.5 | 0 | 7 | 0
| Andhra Pradesh | 9279 | 0 | 206.62 | 41.15 | -3.32 | 524 | 0
| Telangana | 8738 | 0 | 179.53 | 74.29 | -1.2 | 710 | 0
SR | Karnataka | 11504 | 0 | 221.75 | 63.84 | -0.7 | 705 | 0
| Kerala | 4081 | 0 | 82.46 | 69.13 | 1.88 | 432 | 0
| Tamil Nadu | 16779 | 0 | 361.61 | 145.04 | -3.45 | 515 | 0
| Puducherry | 456 | 0 | 10.16 | 9.69 | -0.29 | 28 | 0
| Bihar | 6714 | 0 | 142.5 | 139.41 | -2.1 | 226 | 0.35
| DVC | 3518 | 0 | 78.11 | -48.18 | -0.23 | 311 | 0
| Jharkhand | 1805 | 0 | 35.91 | 33.2 | -2.05 | 230 | 0
ER | Odisha | 4810 | 0 | 106.83 | 38.89 | -3.17 | 267 | 0
| West Bengal | 10288 | 0 | 209.76 | 75.06 | -2.13 | 226 | 0
| Sikkim | 86 | 0 | 1.34 | 1.49 | -0.15 | 10 | 0
| Railways_ER ISTS | 19.84 | 0 | 0.11 | 0.23 | -0.12 | 4 | 0
| Arunachal Pradesh | 164 | 0 | 2.6 | 2.2 | 0.2 | 38 | 0
| Assam | 2132 | 0 | 41.64 | 34.31 | 0.34 | 131 | 0
| Manipur | 184 | 0 | 2.57 | 2.46 | 0.11 | 27 | 0
NER | Meghalaya | 340 | 23 | 4.82 | 1.35 | 0.03 | 79 | 1.14
| Mizoram | 111 | 0 | 1.89 | 1.59 | -0.13 | 16 | 0
| Nagaland | 163 | 0 | 2.69 | 2.38 | 0 | 28 | 0
| Tripura | 306 | 0 | 5.49 | 5.5 | 0.19 | 57 | 0
D. Transnational Exchanges (MU) - Import(+ve)/Export(-ve)
|  | Bhutan | Nepal | Bangladesh | Godda -> Bangladesh
Actual (MU) |  | 21.805 | 5.672 | -25.464 | -17.976
Day Peak (MW) |  | 1041.47 | 389.57 | -1111 | -817.13
E. Import/Export by Regions (in MU) - Import(+ve)/Export(-ve); OD(+)/UD(-)
|  | NR | WR | SR | ER | NER | TOTAL
Schedule(MU) |  | 330.93 | -225.97 | 26.35 | -131.91 | 0.57 | -0.03
Actual(MU) |  | 292.14 | -229.2 | 32.412 | -109.54 | 4.32 | -9.868
O/D/U/D(MU) |  | -38.79 | -3.23 | 6.062 | 22.37 | 3.75 | -9.838
F. Generation Outage(MW)
|  | NR | WR | SR | ER | NER | TOTAL | % Share
Central Sector |  | 925 | 7195 | 5998 | 1460 | 1117.8 | 16695.8 | 42.701
State Sector |  | 4214.5 | 11020 | 5368 | 1550 | 251 | 22403.5 | 57.299
Total |  | 5139.5 | 18215 | 11366 | 3010 | 1368.8 | 39099.3 | 100
G. Sourcewise generation (Gross) (MU)
|  | NR | WR | SR | ER | NER | All India | % Share
Coal |  | 804.04 | 1432.81 | 628.93 | 645.27 | 13.74 | 3524.79 | 68.7933
Lignite |  | 29.32 | 16.82 | 56.41 | 0 | 0 | 102.55 | 2.0015
Hydro |  | 393.06 | 30.87 | 40.1 | 98.27 | 26.7 | 589 | 11.4955
Nuclear |  | 29.09 | 46.21 | 51.2 | 0 | 0 | 126.5 | 2.4689
Gas, Naptha & Diesel |  | 45.86 | 48.66 | 6.5 | 0 | 23.23 | 124.25 | 2.425
RES (Wind, Solar, Biomass & Others) |  | 187.87 | 147.63 | 317.06 | 2.82 | 1.27 | 656.65 | 12.8158
Total |  | 1489.24 | 1723 | 1100.2 | 746.36 | 64.94 | 5123.74 | 100
Share of RES in total generation (%) |  | 12.6152 | 8.5682 | 28.8184 | 0.37783 | 1.9557 | 12.8158
Share of Non-fossil fuel (Hydro,Nuclear and RES) in total generation(%) |  | 40.9618 | 13.0418 | 37.1169 | 13.5444 | 43.0705 | 26.7802
H. All India Demand Diversity Factor |  |  |  | I. All India Peak Demand and shortage at Solar and Non-Solar Hour
Based on Regional Max Demands |  | 1.032 |  |  | Max Demand Met(MW) |  | Time | Shortage(MW)
Based on State Max Demands |  | 1.067 |  | Solar hr | 209620 |  | 11:55 | 100
|  |  |  | Non-Solar hr | 207570 |  | 0:00 | 191
Diversity factor = Sum of regional or state maximum demands / All India maximum demand
**Note: All generation MU figures are gross
***Godda (Jharkhand) -> Bangladesh power exchange is through the radial connection (isolated from Indian Grid)
Solar Hours -> 06:00 to 18:00hrs and rest are Non-Solar Hours
*Source: RLDCs for solar connected to ISTS; SLDCs for embedded solar. Limited visibility of embedded solar data.
Executive Director-NLDC

## IR-Line
INTER-REGIONAL EXCHANGES
Import=(+ve) /Export =(-ve) for NET (MU)
[6 empty] | Date of Reporting: |  |  | 25-Jun-2023
Sl No | Voltage Level | Line Details | No. of Circuit | Max Import (MW) | Max Export (MW) | Import (MU) | Export (MU) |  | NET (MU)
Import/Export of ER (With NR)
1 | HVDC | ALIPURDUAR-AGRA | 2 | 0 | 1501 | 0 | 24.61 |  | -24.61
2 | HVDC | PUSAULI B/B | - | 0 | 97 | 0 | 2.34 |  | -2.34
3 | 765 kV | GAYA-VARANASI | 2 | 477 | 257 | 1.3 | 0 |  | 1.3
4 | 765 kV | SASARAM-FATEHPUR | 1 | 209 | 357 | 0 | 2.22 |  | -2.22
5 | 765 kV | GAYA-BALIA | 1 | 0 | 803 | 0 | 13.02 |  | -13.02
6 | 400 kV | PUSAULI-VARANASI | 1 | 0 | 122 | 0 | 1.56 |  | -1.56
7 | 400 kV | PUSAULI -ALLAHABAD | 1 | 19 | 109 | 0 | 0.71 |  | -0.71
8 | 400 kV | MUZAFFARPUR-GORAKHPUR | 2 | 42 | 725 | 0 | 8.4 |  | -8.4
9 | 400 kV | PATNA-BALIA | 2 | 0 | 570 | 0 | 7.4 |  | -7.4
10 | 400 kV | NAUBATPUR-BALIA | 2 | 0 | 598 | 0 | 7.37 |  | -7.37
11 | 400 kV | BIHARSHARIFF-BALIA | 2 | 100 | 375 | 0 | 3.23 |  | -3.23
12 | 400 kV | MOTIHARI-GORAKHPUR | 2 | 26 | 403 | 0 | 5.02 |  | -5.02
13 | 400 kV | BIHARSHARIFF-VARANASI | 2 | 257 | 219 | 0 | 0.41 |  | -0.41
14 | 220 kV | SAHUPURI-KARAMNASA | 1 | 0 | 125 | 0 | 1.41 |  | -1.41
15 | 132 kV | NAGAR UNTARI-RIHAND | 1 | 0 | 0 | 0 | 0 |  | 0
16 | 132 kV | GARWAH-RIHAND | 1 | 0 | 0 | 0.79 | 0 |  | 0.79
17 | 132 kV | KARMANASA-SAHUPURI | 1 | 0 | 55 | 0 | 0 |  | 0
18 | 132 kV | KARMANASA-CHANDAULI | 1 | 0 | 0 | 0 | 0 |  | 0
ER-NR | [5 empty] | 2.09 | 77.7 |  | -75.61
Import/Export of ER (With WR)
1 | 765 kV | JHARSUGUDA-DHARAMJAIGARH | 4 | 959 | 255 | 9.93 | 0 |  | 9.93
2 | 765 kV | NEW RANCHI-DHARAMJAIGARH | 2 | 1529 | 221 | 22.87 | 0 |  | 22.87
3 | 765 kV | JHARSUGUDA-DURG | 2 | 22 | 405 | 0 | 3.22 |  | -3.22
4 | 400 kV | JHARSUGUDA-RAIGARH | 4 | 8 | 464 | 0 | 4.4 |  | -4.4
5 | 400 kV | RANCHI-SIPAT | 2 | 342 | 188 | 3.54 | 0 |  | 3.54
6 | 220 kV | BUDHIPADAR-RAIGARH | 1 | 0 | 44 | 0 | 1.2 |  | -1.2
7 | 220 kV | BUDHIPADAR-KORBA | 2 | 114 | 0 | 1.35 | 0 |  | 1.35
ER-WR | [5 empty] | 37.69 | 8.82 |  | 28.87
Import/Export of ER (With SR)
1 | HVDC | JEYPORE-GAZUWAKA B/B | 2 | 0 | 234 | 0 | 5.1 |  | -5.1
2 | HVDC | TALCHER-KOLAR BIPOLE | 2 | 0 | 1243 | 0 | 29.83 |  | -29.83
3 | 765 kV | ANGUL-SRIKAKULAM | 2 | 0 | 2655 | 0 | 40.7 |  | -40.7
4 | 400 kV | TALCHER-I/C | 2 | 216 | 455 | 0.91 | 0 |  | 0.91
5 | 220 kV | BALIMELA-UPPER-SILERRU | 1 | 0 | 0 | 0 | 0 |  | 0
ER-SR | [5 empty] | 0 | 75.63 |  | -75.63
Import/Export of ER (With NER)
1 | 400 kV | BINAGURI-BONGAIGAON | 2 | 0 | 641 | 0 | 9.25 |  | -9.25
2 | 400 kV | ALIPURDUAR-BONGAIGAON | 2 | 121 | 702 | 0 | 8.13 |  | -8.13
3 | 220 kV | ALIPURDUAR-SALAKATI | 2 | 0 | 151 | 0 | 1.84 |  | -1.84
ER-NER | [5 empty] | 0 | 19.22 |  | -19.22
Import/Export of NER (With NR)
1 | HVDC | BISWANATH CHARIALI-AGRA | 2 | 0 | 703 | 0 | 16.85 |  | -16.85
NER-NR | [5 empty] | 0 | 16.85 |  | -16.85
Import/Export of WR (With NR)
1 | HVDC | CHAMPA-KURUKSHETRA | 2 | 0 | 6050 | 0 | 92.369 |  | -92.369
2 | HVDC | VINDHYACHAL B/B | - | 45 | 254 | 1.2 | 0.1 |  | 1.1
3 | HVDC | MUNDRA-MOHINDERGARH | 2 | 261 | 975 | 0 | 1.06 |  | -1.06
4 | 765 kV | GWALIOR-AGRA | 2 | 0 | 2159 | 0 | 29.754 |  | -29.754
5 | 765 kV | GWALIOR-PHAGI | 2 | 369 | 1505 | 0 | 17.711 |  | -17.711
6 | 765 kV | JABALPUR-ORAI | 2 | 0 | 1081 | 0 | 32.619 |  | -32.619
7 | 765 kV | GWALIOR-ORAI | 1 | 634 | 0 | 9.164 | 0 |  | 9.164
8 | 765 kV | SATNA-ORAI | 1 | 0 | 1140 | 0 | 21.042 |  | -21.042
9 | 765 kV | BANASKANTHA-CHITORGARH | 2 | 1507 | 652 | 13.62 | 0 |  | 13.62
10 | 765 kV | VINDHYACHAL-VARANASI | 2 | 0 | 3626 | 0 | 69.96 |  | -69.96
11 | 400 kV | ZERDA-KANKROLI | 1 | 295 | 84 | 3.147 | 0 |  | 3.147
12 | 400 kV | ZERDA -BHINMAL | 1 | 651 | 109 | 7.426 | 0 |  | 7.426
13 | 400 kV | VINDHYACHAL -RIHAND | 1 | 953 | 0 | 21.811 | 0 |  | 21.811
14 | 400 kV | RAPP-SHUJALPUR | 2 | 404 | 417 | 0 | 0.934 |  | -0.934
15 | 220 kV | BHANPURA-RANPUR | 1 | 0 | 0 | 0 | 0 |  | 0
16 | 220 kV | BHANPURA-MORAK | 1 | 0 | 30 | 0 | 2.34 |  | -2.34
17 | 220 kV | MEHGAON-AURAIYA | 1 | 104 | 0 | 1.26 | 0 |  | 1.26
18 | 220 kV | MALANPUR-AURAIYA | 1 | 77 | 0 | 0.79 | 0 |  | 0.79
19 | 132 kV | GWALIOR-SAWAI MADHOPUR | 1 | 0 | 0 | 0 | 0 |  | 0
20 | 132 kV | RAJGHAT-LALITPUR | 2 | 0 | 0 | 0 | 0 |  | 0
WR-NR | [5 empty] | 58.418 | 267.889 |  | -209.471
Import/Export of WR (With SR)
1 | HVDC | BHADRAWATI B/B | - | 995 | 305 | 4.95 | 0 |  | 4.95
2 | HVDC | RAIGARH-PUGALUR | 2 | 0 | 606 | 0 | 14.685 |  | -14.685
3 | 765 kV | SOLAPUR-RAICHUR | 2 | 2157 | 880 | 15.98 | 0 |  | 15.98
4 | 765 kV | WARDHA-NIZAMABAD | 2 | 268 | 2049 | 0 | 25.097 |  | -25.097
5 | 400 kV | KOLHAPUR-KUDGI | 2 | 1501 | 0 | 26.74 | 0 |  | 26.74
6 | 220 kV | KOLHAPUR-CHIKODI | 2 | 0 | 0 | 0 | 0 |  | 0
7 | 220 kV | PONDA-AMBEWADI | 1 | 0 | 0 | 0 | 0 |  | 0
8 | 220 kV | XELDEM-AMBEWADI | 1 | 0 | 119 | 2.32 | 0 |  | 2.32
WR-SR | [5 empty] | 49.99 | 39.782 |  | 10.208
INTERNATIONAL EXCHANGES | [7 empty] | Import(+ve)/Export(-ve)
State |  | Region | Line Name |  | Max (MW) | Min (MW) | Avg (MW) |  | Energy Exchange (MU)
|  | ER | 400kV MANGDECHHU-ALIPURDUAR 1,2&3 i.e. ALIPURDUAR RECEIPT (from MANGDECHU HEP 4*180MW) |  | 523.848 | 308.632 | 416.32 |  | 9.9916
|  | ER | 400kV TALA-BINAGURI 1,2,4 (& 400kV MALBASE - BINAGURI) i.e. BINAGURI RECEIPT (from TALA HEP 6*170MW) |  | 573.757 | 407.313 | 494.75 |  | 11.874
BHUTAN |  | ER | 220kV CHUKHA-BIRPARA 1&2 (& 220kV MALBASE - BIRPARA) i.e. BIRPARA RECEIPT (from CHUKHA HEP 4*84MW) |  | 65.634 | 18.523 | 40.13 |  | 0.963
|  | NER | 132kV GELEPHU-SALAKATI |  | -30.93 | -9.45 | -20.417 |  | -0.49
|  | NER | 132kV MOTANGA-RANGIA |  | -31.6 | -11.21 | -22.292 |  | -0.535
|  | NR | 132kV MAHENDRANAGAR-TANAKPUR(NHPC) |  | 0 | 0 | 0 |  | -1.02
NEPAL |  | ER | NEPAL IMPORT (FROM BIHAR) |  | -44.43 | -5 | -13.25 |  | -0.318
|  | ER | 400kV DHALKEBAR-MUZAFFARPUR 1&2 |  | 508 | 111 | 292.083 |  | 7.01
|  | ER | BHERAMARA B/B HVDC (B'DESH) |  | -931 | -794 | -901.83 |  | -21.644
BANGLADESH |  | ER (Isolated from Indian Grid) | 400kV GODDA_TPS-RAHANPUR (B'DESH) D/C |  | -817.13 | -673.73 | -749 |  | -17.976
|  | NER | 132kV COMILLA-SURAJMANI NAGAR 1&2 |  | -180 | 0 | -159.1667 |  | -3.82