## MOP_E
Report for previous day | [5 empty] | Date of Reporting: |  | 25-Jun-2024
A. Power Supply Position at All India and Regional level
|  | NR | WR | SR | ER | NER | TOTAL
Demand Met during Evening Peak hrs(MW) (at 20:00 hrs; from RLDCs) |  | 79015 | 62805 | 46462 | 29175 | 3342 | 220799
Peak Shortage (MW) |  | 313 | 0 | 0 | 317 | 0 | 630
Energy Met (MU) |  | 1871 | 1416.8 | 1086.13 | 652.82 | 66.68 | 5093.17
Hydro Gen (MU) |  | 356.76 | 44.2 | 53.61 | 59.16 | 35.62 | 546.63
Wind Gen (MU) |  | 10.4 | 78 | 217.01 | - | - | 305
Solar Gen (MU)* |  | 163.88 | 68.83 | 114.01 | 3.24 | 0.81 | 350.77
Energy Shortage (MU) |  | 9.31 | 0 | 0 | 2.2428 | 0 | 11.5528
Maximum Demand Met During the Day (MW) (From NLDC SCADA) |  | 84861 | 63199 | 50509.4805 | 31346 | 3360 | 227001
Time Of Maximum Demand Met |  | 12:28 | 22:39 | 15:23 | 23:38 | 19:56 | 14:50
B. Frequency Profile (%)
Region | FVI | < 49.7 | 49.7 - 49.8 | 49.8 - 49.9 | < 49.9 | 49.9 - 50.05 | > 50.05
All India | 0.04 | 0 | 1.25 | 7.18 | 8.42 | 77.82 | 13.76
C. Power Supply Position in States
|  | Max.Demand | Shortage during | Energy Met | Drawal | OD(+)/UD(-) | Max OD | Energy
Region | States | Met during the day (MW) | maximum Demand (MW) | (MU) | Schedule (MU) | (MU) | (MW) | Shortage (MU)
| Punjab | 15452 | 0 | 339.24 | 209.76 | 0.22 | 381 | 0
| Haryana | 13313 | 0 | 269.15 | 206.55 | -0.41 | 567 | 0.95
| Rajasthan | 16773 | 0 | 345.91 | 129.09 | -0.23 | 335 | 7.63
| Delhi | 7472 | 0 | 152.98 | 127.45 | -1.25 | 136 | 0
NR | UP | 27875 | 0 | 599.94 | 298.99 | -0.65 | 964 | 0.15
| Uttarakhand | 2600 | 0 | 56.35 | 28.24 | 0.24 | 242 | 0.52
| HP | 1791 | 0 | 38.1 | 1.44 | -0.42 | 70 | 0
| J&K(UT) & Ladakh(UT) | 2770 | 60 | 56.5 | 31.39 | -0.73 | 320 | 0.06
| Chandigarh | 434 | 0 | 8.22 | 8.41 | -0.19 | 42 | 0
| Railways_NR ISTS | 217 | 0 | 4.35 | 3.49 | 0.86 | 103 | 0
| Chhattisgarh | 5346 | 0 | 115.9 | 60.9 | -1 | 212 | 0
| Gujarat | 21137 | 0 | 455.1 | 179.4 | 0.7 | 1706 | 0
| MP | 11245 | 0 | 240.8 | 125.6 | -2.8 | 486 | 0
WR | Maharashtra | 24376 | 0 | 534.4 | 160.7 | -4.7 | 533 | 0
| Goa | 687 | 0 | 14 | 13.6 | 0.3 | 41 | 0
| DNHDDPDCL | 1311 | 0 | 29.9 | 29.8 | 0.1 | 77 | 0
| AMNSIL | 651 | 0 | 14.2 | 2.6 | -0.5 | 259 | 0
| BALCO | 523 | 0 | 12.5 | 12.6 | -0.1 | 4 | 0
| Andhra Pradesh | 10403 | 0 | 214.49 | 42.27 | 0.6 | 794 | 0
| Telangana | 10152 | 0 | 209.04 | 105.36 | -0.25 | 462 | 0
SR | Karnataka | 12280 | 0 | 220.54 | 47.09 | -1.56 | 464 | 0
| Kerala | 3608 | 0 | 75.4 | 50.94 | 0.6 | 319 | 0
| Tamil Nadu | 17150 | 0 | 356.14 | 164.59 | -2.78 | 4078 | 0
| Puducherry | 483 | 0 | 10.38 | 9.91 | -0.13 | 46 | 0
| Bihar | 7319 | 0 | 156.19 | 144.84 | -0.71 | 385 | 0.7988
| DVC | 3673 | 0 | 77.32 | -43.91 | 0.23 | 315 | 0
| Jharkhand | 2212 | 0 | 48.94 | 34.35 | 2.38 | 379 | 1.444
ER | Odisha | 6286 | 0 | 129.44 | 47.08 | -0.6 | 422 | 0
| West Bengal | 12175 | 0 | 239.47 | 102.76 | 0.32 | 331 | 0
| Sikkim | 86 | 0 | 1.31 | 1.55 | -0.24 | 17 | 0
| Railways_ER ISTS | 14 | 0 | 0.15 | 0.15 | 0 | 4 | 0
| Arunachal Pradesh | 147 | 0 | 2.85 | 3.13 | -0.63 | 18 | 0
| Assam | 2207 | 0 | 43.23 | 34.7 | 0.19 | 148 | 0
| Manipur | 217 | 0 | 3.44 | 3.42 | 0.02 | 17 | 0
NER | Meghalaya | 318 | 0 | 5.83 | -0.18 | 0.13 | 97 | 0
| Mizoram | 107 | 0 | 1.77 | 1.21 | -0.43 | 1 | 0
| Nagaland | 152 | 0 | 3.13 | 2.63 | -0.03 | 9 | 0
| Tripura | 321 | 0 | 6.43 | 6.67 | 0.51 | 56 | 0
D. Transnational Exchanges (MU) - Import(+ve)/Export(-ve)
|  | Bhutan | Nepal | Bangladesh | Godda -> Bangladesh
Actual (MU) |  | 26.11 | 5.89 | -24.57 | -8.905
Day Peak (MW) |  | 1802 | 352 | -1033 | -380
E. Import/Export by Regions (in MU) - Import(+ve)/Export(-ve); OD(+)/UD(-)
|  | NR | WR | SR | ER | NER | TOTAL
Schedule(MU) |  | 471.14 | -384.61 | -26.4 | -59.77 | -0.37 | -0.01
Actual(MU) |  | 462.73 | -395.45 | -28.73 | -53.51 | -3.03 | -17.99
O/D/U/D(MU) |  | -8.41 | -10.84 | -2.33 | 6.26 | -2.66 | -17.98
F. Generation Outage(MW)
|  | NR | WR | SR | ER | NER | TOTAL | % Share
Central Sector |  | 2271 | 6370 | 5188 | 4016 | 254.5 | 18099.44 | 50.6748
State Sector |  | 3916 | 6480 | 5588 | 1554 | 119 | 17657 | 49.3252
Total |  | 6187 | 12850 | 10776 | 5570 | 373.5 | 35757 | 100
G. Sourcewise generation (Gross) (MU)
|  | NR | WR | SR | ER | NER | All India | % Share
Coal |  | 872.14 | 1614.37 | 560.3602 | 719.09 | 15.27 | 3781.2302 | 70.7126
Lignite |  | 29.91 | 19.1 | 80.2511 | 0 | 0 | 129.2611 | 2.0103
Hydro |  | 356.76 | 44.2 | 54.1742 | 59.15 | 35.62 | 549.9042 | 10.0238
Nuclear |  | 29.16 | 58.51 | 51.4674 | 0 | 0 | 139.1374 | 2.5368
Gas, Naptha & Diesel |  | 45.55 | 53.78 | 0 | 0 | 23.93 | 123.26 | 2.336
RES (Wind, Solar, Biomass & Others) |  | 181.16 | 147.58 | 349 | 4.24 | 0.82 | 683 | 12.3805
Total |  | 1514.68 | 1937.54 | 1095 | 782.48 | 75.64 | 5406 | 100
Share of RES in total generation (%) |  | 11.9603 | 7.4524 | 29.582 | 0.54058 | 1.0841 | 12.3805
Share of Non-fossil fuel (Hydro,Nuclear and RES) in total generation(%) |  | 37.4389 | 12.7648 | 38.5416 | 8.1011 | 48.1756 | 24.9411
H. All India Demand Diversity Factor |  |  |  | I. All India Peak Demand and shortage at Solar and Non-Solar Hour
Based on Regional Max Demands |  | 1.027 |  |  | Max Demand Met(MW) |  | Time | Shortage(MW)
Based on State Max Demands |  | 1.071 |  | Solar hr | 227001 |  | 14:50 | 0
|  |  |  | Non-Solar hr | 223505 |  | 22:24 | 2139
Diversity factor = Sum of regional or state maximum demands / All India maximum demand
**Note: All generation MU figures are gross
***Godda (Jharkhand) -> Bangladesh power exchange is through the radial connection (isolated from Indian Grid)
Solar Hours -> 07:00 to 17:00hrs and rest are Non-Solar Hours
*Source: RLDCs for solar connected to ISTS; SLDCs for embedded solar. Limited visibility of embedded solar data.
Executive Director-NLDC

## IR-Line
INTER-REGIONAL EXCHANGES
Import=(+ve) /Export =(-ve) for NET (MU)
[6 empty] | Date of Reporting: |  |  | 25-Jun-2024
Sl No | Voltage Level | Line Details | No. of Circuit | Max Import (MW) | Max Export (MW) | Import (MU) | Export (MU) |  | NET (MU)
Import/Export of ER (With NR)
1 | HVDC | ALIPURDUAR-AGRA | 2 | 0 | 0 | 0 | 0 |  | 0
2 | HVDC | PUSAULI B/B | - | 2 | 95 | 0 | 2.27 |  | -2.27
3 | 765 kV | GAYA-VARANASI | 2 | 157 | 425 | 0 | 2.5 |  | -2.5
4 | 765 kV | SASARAM-FATEHPUR | 1 | 0 | 305 | 0 | 4.23 |  | -4.23
5 | 765 kV | GAYA-BALIA | 1 | 0 | 623 | 0 | 10.05 |  | -10.05
6 | 400 kV | PUSAULI-VARANASI | 1 | 29 | 73 | 0 | 0.77 |  | -0.77
7 | 400 kV | PUSAULI -ALLAHABAD | 1 | 0 | 95 | 0 | 1.46 |  | -1.46
8 | 400 kV | MUZAFFARPUR-GORAKHPUR | 2 | 2060 | 721 | 0 | 12.8 |  | -12.8
9 | 400 kV | PATNA-BALIA | 2 | 0 | 618 | 0 | 11.62 |  | -11.62
10 | 400 kV | NAUBATPUR-BALIA | 2 | 0 | 169 | 0 | 2.94 |  | -2.94
11 | 400 kV | BIHARSHARIFF-BALIA | 2 | 203 | 64 | 0 | 1.13 |  | -1.13
12 | 400 kV | MOTIHARI-GORAKHPUR | 2 | 0 | 469 | 0 | 9.29 |  | -9.29
13 | 400 kV | BIHARSHARIFF-VARANASI | 2 | 244 | 218 | 0 | 0 |  | 0
14 | 220 kV | SAHUPURI-KARAMNASA | 1 | 18 | 68 | 0 | 0.46 |  | -0.46
15 | 132 kV | NAGAR UNTARI-RIHAND | 1 | 0 | 0 | 0.09 | 0 |  | 0.09
16 | 132 kV | GARWAH-RIHAND | 1 | 30 | 0 | 0.59 | 0 |  | 0.59
17 | 132 kV | KARMANASA-SAHUPURI | 1 | 0 | 0 | 0 | 0 |  | 0
18 | 132 kV | KARMANASA-CHANDAULI | 1 | 0 | 0 | 0 | 0 |  | 0
ER-NR | [5 empty] | 0.68 | 59.52 |  | -58.84
Import/Export of ER (With WR)
1 | 765 kV | JHARSUGUDA-DHARAMJAIGARH | 4 | 0 | 1655 | 0 | 18.81 |  | -18.81
2 | 765 kV | NEW RANCHI-DHARAMJAIGARH | 2 | 2337 | 0 | 44.1 | 0 |  | 44.1
3 | 765 kV | JHARSUGUDA-DURG | 2 | 0 | 520 | 0 | 8.04 |  | -8.04
4 | 400 kV | JHARSUGUDA-RAIGARH | 4 | 450 | 1 | 6.53 | 0 |  | 6.53
5 | 400 kV | RANCHI-SIPAT | 2 | 633 | 0 | 10.01 | 0 |  | 10.01
6 | 220 kV | BUDHIPADAR-RAIGARH | 1 | 9 | 147 | 0 | 1.59 |  | -1.59
7 | 220 kV | BUDHIPADAR-KORBA | 2 | 58 | 124 | 0 | 0.74 |  | -0.74
ER-WR | [5 empty] | 60.64 | 29.18 |  | 31.46
Import/Export of ER (With SR)
1 | HVDC | JEYPORE-GAZUWAKA B/B | 2 | 403 | 0 | 9.63 | 0 |  | 9.63
2 | HVDC | TALCHER-KOLAR BIPOLE | 2 | 0 | 1715 | 0 | 40.93 |  | -40.93
3 | 765 kV | ANGUL-SRIKAKULAM | 2 | 0 | 2087 | 0 | 33.62 |  | -33.62
4 | 400 kV | TALCHER-I/C | 2 | 0 | 730 | 0 | 12.52 |  | -12.52
5 | 220 kV | BALIMELA-UPPER-SILERRU | 1 | 0 | 0 | 0 | 0 |  | 0
ER-SR | [5 empty] | 9.63 | 74.55 |  | -64.92
Import/Export of ER (With NER)
1 | 400 kV | BINAGURI-BONGAIGAON | 2 | 353 | 0 | 5.47 | 0 |  | 5.47
2 | 400 kV | ALIPURDUAR-BONGAIGAON | 2 | 397 | 23 | 5.6 | 0 |  | 5.6
3 | 220 kV | ALIPURDUAR-SALAKATI | 2 | 76 | 1 | 1.04 | 0 |  | 1.04
ER-NER | [5 empty] | 12.11 | 0 |  | 12.11
Import/Export of NER (With NR)
1 | HVDC | BISWANATH CHARIALI-AGRA | 2 | 315 | 0 | 7.22 | 0 |  | 7.22
NER-NR | [5 empty] | 7.22 | 0 |  | 7.22
Import/Export of WR (With NR)
1 | HVDC | CHAMPA-KURUKSHETRA | 2 | 0 | 6056 | 0 | 130 |  | -130
2 | HVDC | VINDHYACHAL B/B | - | 302 | 249 | 0.51 | 4.49 |  | -3.98
3 | HVDC | MUNDRA-MOHINDERGARH | 2 | 0 | 2356 | 0 | 46.75 |  | -46.75
4 | 765 kV | GWALIOR-AGRA | 2 | 0 | 3287 | 0 | 58.51 |  | -58.51
5 | 765 kV | GWALIOR-PHAGI | 2 | 0 | 2019 | 0 | 29.33 |  | -29.33
6 | 765 kV | JABALPUR-ORAI | 2 | 0 | 1449 | 0 | 52.31 |  | -52.31
7 | 765 kV | GWALIOR-ORAI | 1 | 692 | 0 | 11.86 | 0 |  | 11.86
8 | 765 kV | SATNA-ORAI | 1 | 0 | 1240 | 0 | 26.1 |  | -26.1
9 | 765 kV | BANASKANTHA-CHITORGARH | 2 | 1304 | 1390 | 6.18 | 9.57 |  | -3.39
10 | 765 kV | VINDHYACHAL-VARANASI | 2 | 0 | 4211 | 0 | 80.17 |  | -80.17
11 | 400 kV | ZERDA-KANKROLI | 1 | 267 | 248 | 0 | 1.5 |  | -1.5
12 | 400 kV | ZERDA -BHINMAL | 1 | 267 | 247 | 0 | 2 |  | -2
13 | 400 kV | VINDHYACHAL -RIHAND | 1 | 967 | 0 | 22.12 | 0 |  | 22.12
14 | 400 kV | RAPP-SHUJALPUR | 2 | 0 | 713 | 0 | 8.8 |  | -8.8
15 | 400 kV | NEEMUCH-Chittorgarh | 2 | 36 | 675 | 0.02 | 7.87 |  | -7.85
16 | 220 kV | BHANPURA-RANPUR | 1 | 0 | 72 | 0 | 1.2 |  | -1.2
17 | 220 kV | BHANPURA-MORAK | 1 | 0 | 30 | 0 | 2.59 |  | -2.59
18 | 220 kV | MEHGAON-AURAIYA | 1 | 44 | 52 | 0.4 | 0 |  | 0.4
19 | 220 kV | MALANPUR-AURAIYA | 1 | 22 | 64 | 0 | 0 |  | 0
20 | 132 kV | GWALIOR-SAWAI MADHOPUR | 1 | 0 | 0 | 0 | 0 |  | 0
21 | 132 kV | RAJGHAT-LALITPUR | 2 | 0 | 0 | 0 | 0 |  | 0
WR-NR | [5 empty] | 41.09 | 461.19 |  | -420.1
Import/Export of WR (With SR)
1 | HVDC | BHADRAWATI B/B | - | 998 | 0 | 24 | 0 |  | 24
2 | HVDC | RAIGARH-PUGALUR | 2 | 0 | 1203 | 0 | 24.71 |  | -24.71
3 | 765 kV | SOLAPUR-RAICHUR | 2 | 2439 | 0 | 35.77 | 0 |  | 35.77
4 | 765 kV | WARDHA-NIZAMABAD | 2 | 361 | 1234 | 0.52 | 10.51 |  | -9.99
5 | 765 kV | WARORA-WARANGAL(NEW) | 2 | 503 | 1374 | 0.94 | 11.17 |  | -10.23
6 | 400 kV | KOLHAPUR-KUDGI | 2 | 2168 | 0 | 41.16 | 0 |  | 41.16
7 | 220 kV | KOLHAPUR-CHIKODI | 2 | 0 | 0 | 0 | 0 |  | 0
8 | 220 kV | PONDA-AMBEWADI | 1 | 0 | 71 | 0 | 1.68 |  | -1.68
9 | 220 kV | XELDEM-AMBEWADI | 1 | 0 | 103 | 1.96 | 0 |  | 1.96
WR-SR | [5 empty] | 104.35 | 48.07 |  | 56.28
INTERNATIONAL EXCHANGES | [7 empty] | Import(+ve)/Export(-ve)
State |  | Region | Line Name |  | Max (MW) | Min (MW) | Avg (MW) |  | Energy Exchange (MU)
|  | ER | 400kV MANGDECHHU-ALIPURDUAR 1,2&3 i.e. ALIPURDUAR RECEIPT (from MANGDECHU HEP 4*180MW) |  | 711.721 | 438.092 | 584 |  | 14.016
|  | ER | 400kV TALA-BINAGURI 1,2,4 (& 400kV MALBASE - BINAGURI) i.e. BINAGURI RECEIPT (from TALA HEP 6*170MW) |  | 883.64 | 343.713 | 445.25 |  | 10.686
BHUTAN |  | ER | 220kV CHUKHA-BIRPARA 1&2 (& 220kV MALBASE - BIRPARA) i.e. BIRPARA RECEIPT (from CHUKHA HEP 4*84MW) |  | 59.613 | -26.805 | 0.28 |  | 0.0066
|  | NER | 132kV GELEPHU-SALAKATI |  | 33 | 9.04 | 17.5 |  | 0.42
|  | NER | 132kV MOTANGA-RANGIA |  | 61 | 15.29 | 40.833 |  | 0.98
|  | NR | NEPAL IMPORT (FROM UP) |  | 0 | 0 | 0 |  | -1.19
NEPAL |  | NR | 132kV MAHENDRANAGAR-TANAKPUR(NHPC) |  | 0 | 0 | 0 |  | -0.8
|  | ER | NEPAL IMPORT (FROM BIHAR) |  | 0 | 0 | 0 |  | 0
|  | ER | 400kV DHALKEBAR-MUZAFFARPUR 1&2 |  | 425 | 25 | 328.333 |  | 7.88
|  | ER | BHERAMARA B/B HVDC (B'DESH) |  | -938 | -870 | -933.75 |  | -22.41
BANGLADESH |  | ER (Isolated from Indian Grid) | 400kV GODDA_TPS-RAHANPUR (B'DESH) D/C |  | -380 | -364 | -371.042 |  | -8.905
|  | NER | 132kV COMILLA-SURAJMANI NAGAR 1&2 |  | -95 | 0 | -90 |  | -2.16

## CrossBorder
|  | CROSS BORDER EXCHANGE SCHEDULE | [5 empty] | Date of Reporting: |  |  | 25-Jun-2024
Export From India (in MU)
T-GNA
| GNA |  |  | COLLECTIVE
Country | (ISGS/PPA) |  | BILATERAL | IDAM |  |  | RTM |  |  |  |  | TOTAL
|  |  | TOTAL | IEX | PXIL | HPX | IEX |  | PXIL | HPX
Bhutan | 0 |  | 0 | 0 | 0 | 0 | 0 |  | 0 | 0 |  | 0
Nepal | 0 |  | 0 | 0 | 0 | 0 | 0.92 |  | 0 | 0 |  | 0.92
Bangladesh | 22.38 |  | 0 | 0 | 0 | 0 | 0 |  | 0 | 0 |  | 22.38
Myanmar | 0 |  | 0 | 0 | 0 | 0 | 0 |  | 0 | 0 |  | 0
Total Export | 22.38 |  | 0 | 0 | 0 | 0 | 0.92 |  | 0 | 0 |  | 23.3
Import by India(in MU)
T-GNA
| GNA |  |  | COLLECTIVE
Country | (ISGA/PPA) |  | BILATERAL | IDAM |  |  | RTM |  |  |  |  | TOTAL
|  |  | TOTAL | IEX | PXIL | HPX | IEX |  | PXIL | HPX
Bhutan | 22.86 |  | 0 | 0.63 | 0 | 0 | 0.48 |  | 0 | 0 |  | 23.97
Nepal | 2.63 |  | 0 | 7.37 | 0 | 0 | 0 |  | 0 | 0 |  | 10
Bangladesh | 0 |  | 0 | 0 | 0 | 0 | 0 |  | 0 | 0 |  | 0
Myanmar | 0 |  | 0 | 0 | 0 | 0 | 0 |  | 0 | 0 |  | 0
Total Import | 25.49 |  | 0 | 8 | 0 | 0 | 0.48 |  | 0 | 0 |  | 33.97
Net from India(in MU) -ve : Export / +ve : Import
T-GNA
| GNA |  |  | COLLECTIVE
Country | (ISGS/PPA) |  | BILATERAL | IDAM |  |  | RTM |  |  |  |  | TOTAL
|  |  | TOTAL | IEX | PXIL | HPX | IEX |  | PXIL | HPX
Bhutan | 22.86 |  | 0 | 0.63 | 0 | 0 | 0.48 |  | 0 | 0 |  | 23.97
Nepal | 2.63 |  | 0 | 7.37 | 0 | 0 | -0.92 |  | 0 | 0 |  | 9.08
Bangladesh | -22.38 |  | 0 | 0 | 0 | 0 | 0 |  | 0 | 0 |  | -22.38
Myanmar | 0 |  | 0 | 0 | 0 | 0 | 0 |  | 0 | 0 |  | 0
Total Net | 3.11 |  | 0 | 8 | 0 | 0 | -0.44 |  | 0 | 0 |  | 10.67