## MOP_E
Report for previous day | [5 empty] | Date of Reporting: |  | 25-Jul-2024
A. Power Supply Position at All India and Regional level
|  | NR | WR | SR | ER | NER | TOTAL
Demand Met during Evening Peak hrs(MW) (at 20:00 hrs; from RLDCs) |  | 80656 | 53873 | 45496 | 28605 | 3652 | 212282
Peak Shortage (MW) |  | 0 | 0 | 0 | 355 | 0 | 355
Energy Met (MU) |  | 1826 | 1265.7 | 1077.74 | 624.51 | 71.69 | 4865.64
Hydro Gen (MU) |  | 387.36 | 34.59 | 113.6 | 73.92 | 34.96 | 644.43
Wind Gen (MU) |  | 21.53 | 240.29 | 286.52 | - | - | 548.34
Solar Gen (MU)* |  | 148.9 | 42.284 | 87.12 | 1.38 | 1.24 | 280.924
Energy Shortage (MU) |  | 0.39 | 0 | 0 | 0.91 | 0 | 1.3
Maximum Demand Met During the Day (MW) (From NLDC SCADA) |  | 82294 | 55552 | 50174 | 29212 | 3646 | 212149
Time Of Maximum Demand Met |  | 22:18 | 19:24 | 09:47 | 22:29 | 19:38 | 19:58
B. Frequency Profile (%)
Region | FVI | < 49.7 | 49.7 - 49.8 | 49.8 - 49.9 | < 49.9 | 49.9 - 50.05 | > 50.05
All India | 0.025 | 0 | 0 | 3.11 | 3.11 | 82.63 | 14.26
C. Power Supply Position in States
|  | Max.Demand | Shortage during | Energy Met | Drawal | OD(+)/UD(-) | Max OD | Energy
Region | States | Met during the day (MW) | maximum Demand (MW) | (MU) | Schedule (MU) | (MU) | (MW) | Shortage (MU)
| Punjab | 15661 | 0 | 359.24 | 223.55 | -1.67 | 197 | 0
| Haryana | 13030 | 0 | 277.63 | 203.75 | -1.19 | 270 | 0
| Rajasthan | 13994 | 0 | 310.95 | 100.79 | -1.24 | 593 | 0
| Delhi | 6920 | 0 | 142.36 | 122.01 | -0.47 | 253 | 0
NR | UP | 28322 | 0 | 575.49 | 278.27 | 0.82 | 382 | 0
| Uttarakhand | 2395 | 0 | 52.78 | 26.43 | 0.08 | 111 | 0
| HP | 1888 | 0 | 40 | 1.84 | 0.71 | 108 | 0
| J&K(UT) & Ladakh(UT) | 2607 | 0 | 54.77 | 32.65 | -1.71 | 286 | 0.39
| Chandigarh | 417 | 0 | 8.23 | 7.9 | 0.33 | 49 | 0
| Railways_NR ISTS | 197 | 0 | 4.31 | 3.79 | 0.52 | 63 | 0
| Chhattisgarh | 4387 | 0 | 98.7 | 58.6 | -3.8 | 324 | 0
| Gujarat | 16420 | 0 | 374.9 | 134.3 | -10.5 | 322 | 0
| MP | 11047 | 0 | 235.4 | 129.6 | -2.6 | 486 | 0
WR | Maharashtra | 22024 | 0 | 484.7 | 150.3 | -0.4 | 803 | 0
| Goa | 603 | 0 | 13.2 | 12.9 | 0.1 | 69 | 0
| DNHDDPDCL | 1298 | 0 | 30 | 29.9 | 0.1 | 46 | 0
| AMNSIL | 744 | 0 | 16.2 | 5.5 | 0.6 | 298 | 0
| BALCO | 529 | 0 | 12.6 | 12.7 | -0.1 | 7 | 0
| Andhra Pradesh | 9728 | 0 | 204.82 | 25.07 | -1.96 | 573 | 0
| Telangana | 10774 | 0 | 211.37 | 128.59 | -2.22 | 490 | 0
SR | Karnataka | 10170 | 0 | 191.39 | -17.14 | -2.4 | 757 | 0
| Kerala | 4027 | 0 | 79.55 | 44.67 | 0.76 | 380 | 0
| Tamil Nadu | 17381 | 0 | 379.68 | 175.41 | 0.84 | 738 | 0
| Puducherry | 497 | 0 | 10.93 | 10.52 | -0.13 | 37 | 0
| Bihar | 7729 | 0 | 158.96 | 154.12 | -1.24 | 314 | 0.069
| DVC | 3557 | 0 | 74.69 | -35.95 | 1.74 | 792 | 0
| Jharkhand | 2155 | 0 | 43.66 | 32.47 | 0 | 295 | 0.841
ER | Odisha | 5724 | 0 | 113.95 | 30.92 | 0.14 | 437 | 0
| West Bengal | 10965 | 0 | 231.73 | 89.78 | -0.73 | 283 | 0
| Sikkim | 86 | 0 | 1.35 | 1.43 | -0.08 | 20 | 0
| Railways_ER ISTS | 14 | 0 | 0.17 | 0.17 | 0 | 1 | 0
| Arunachal Pradesh | 159 | 0 | 2.94 | 2.72 | -0.36 | 18 | 0
| Assam | 2441 | 0 | 48.85 | 40.96 | 0.54 | 175 | 0
| Manipur | 196 | 0 | 2.96 | 2.85 | 0.11 | 43 | 0
NER | Meghalaya | 321 | 0 | 5.58 | -0.75 | -0.07 | 57 | 0
| Mizoram | 125 | 0 | 1.99 | 0.71 | -0.26 | 14 | 0
| Nagaland | 180 | 0 | 3.29 | 2.9 | -0.09 | 22 | 0
| Tripura | 324 | 0 | 6.08 | 5.87 | 0.12 | 48 | 0
D. Transnational Exchanges (MU) - Import(+ve)/Export(-ve)
|  | Bhutan | Nepal | Bangladesh | Godda -> Bangladesh
Actual (MU) |  | 36.59 | 15.76 | -24.056 | -30.769
Day Peak (MW) |  | 1993 | 751.76 | -1017 | -1519.3
E. Import/Export by Regions (in MU) - Import(+ve)/Export(-ve); OD(+)/UD(-)
|  | NR | WR | SR | ER | NER | TOTAL
Schedule(MU) |  | 424.7 | -320.16 | -35.01 | -76.15 | 6.62 | 0
Actual(MU) |  | 418.37 | -335.94 | -37.027 | -63.57 | 4.82 | -13.347
O/D/U/D(MU) |  | -6.33 | -15.78 | -2.017 | 12.58 | -1.8 | -13.347
F. Generation Outage(MW)
|  | NR | WR | SR | ER | NER | TOTAL | % Share
Central Sector |  | 3147.04 | 14587.6 | 6288 | 4715.6 | 233.5 | 28971.74 | 52.3448
State Sector |  | 3385.5 | 12069.5 | 9790 | 974 | 157.15 | 26376.15 | 47.6552
Total |  | 6532.54 | 26657.1 | 16078 | 5689.6 | 390.65 | 55347.89 | 100
G. Sourcewise generation (Gross) (MU)
|  | NR | WR | SR | ER | NER | All India | % Share
Coal |  | 857.66 | 1275.03 | 536.1 | 678.9 | 13.73 | 3361.42 | 64.236
Lignite |  | 26.54 | 13.57 | 51.13 | 0 | 0 | 91.24 | 1.7436
Hydro |  | 387.36 | 34.59 | 113.6 | 73.92 | 34.96 | 644.43 | 12.3149
Nuclear |  | 29.77 | 67.02 | 75.9 | 0 | 0 | 172.69 | 3.3001
Gas, Naptha & Diesel |  | 26.06 | 39.89 | 5.4 | 0 | 23.18 | 94.53 | 1.8064
RES (Wind, Solar, Biomass & Others) |  | 177.49 | 283.524 | 402.75 | 3.61 | 1.24 | 868.614 | 16.599
Total |  | 1504.88 | 1713.624 | 1184.88 | 756.43 | 73.11 | 5232.924 | 100
Share of RES in total generation (%) |  | 11.7943 | 16.5453 | 33.9908 | 0.47724 | 1.6961 | 16.599
Share of Non-fossil fuel (Hydro,Nuclear and RES) in total generation(%) |  | 39.5128 | 22.4748 | 49.984 | 10.2495 | 49.5144 | 32.214
H. All India Demand Diversity Factor |  |  |  | I. All India Peak Demand and shortage at Solar and Non-Solar Hour
Based on Regional Max Demands |  | 1.041 |  |  | Max Demand Met(MW) |  | Time | Shortage(MW)
Based on State Max Demands |  | 1.079 |  | Solar hr | 209609 |  | 11:30 | 0
|  |  |  | Non-Solar hr | 212149 |  | 19:58 | 0
Diversity factor = Sum of regional or state maximum demands / All India maximum demand
**Note: All generation MU figures are gross
***Godda (Jharkhand) -> Bangladesh power exchange is through the radial connection (isolated from Indian Grid)
Solar Hours -> 07:00 to 17:00hrs and rest are Non-Solar Hours
*Source: RLDCs for solar connected to ISTS; SLDCs for embedded solar. Limited visibility of embedded solar data.
Executive Director-NLDC

## IR-Line
INTER-REGIONAL EXCHANGES
Import=(+ve) /Export =(-ve) for NET (MU)
[6 empty] | Date of Reporting: |  |  | 25-Jul-2024
Sl No | Voltage Level | Line Details | No. of Circuit | Max Import (MW) | Max Export (MW) | Import (MU) | Export (MU) |  | NET (MU)
Import/Export of ER (With NR)
1 | HVDC | ALIPURDUAR-AGRA | 2 | 0 | 702 | 0 | 16.8 |  | -16.8
2 | HVDC | PUSAULI B/B | - | 0 | 95 | 0 | 2.41 |  | -2.41
3 | 765 kV | GAYA-VARANASI | 2 | 885 | 671 | 0 | 1.72 |  | -1.72
4 | 765 kV | SASARAM-FATEHPUR | 1 | 390 | 295 | 0 | 1.02 |  | -1.02
5 | 765 kV | GAYA-BALIA | 1 | 0 | 786 | 0 | 12.29 |  | -12.29
6 | 400 kV | PUSAULI-VARANASI | 1 | 0 | 123 | 0 | 1.47 |  | -1.47
7 | 400 kV | PUSAULI -ALLAHABAD | 1 | 29 | 58 | 0 | 0.77 |  | -0.77
8 | 400 kV | MUZAFFARPUR-GORAKHPUR | 2 | 175 | 732 | 0 | 8.71 |  | -8.71
9 | 400 kV | PATNA-BALIA | 2 | 194 | 653 | 0 | 9.11 |  | -9.11
10 | 400 kV | NAUBATPUR-BALIA | 2 | 143 | 389 | 0 | 1.85 |  | -1.85
11 | 400 kV | BIHARSHARIFF-BALIA | 2 | 412 | 121 | 1.29 | 0 |  | 1.29
12 | 400 kV | MOTIHARI-GORAKHPUR | 2 | 103 | 417 | 0 | 5.08 |  | -5.08
13 | 400 kV | BIHARSHARIFF-VARANASI | 2 | 0 | 0 | 0 | 0 |  | 0
14 | 220 kV | SAHUPURI-KARAMNASA | 1 | 0 | 73 | 0.08 | 0.52 |  | -0.44
15 | 132 kV | NAGAR UNTARI-RIHAND | 1 | 0 | 0 | 0.07 | 0 |  | 0.07
16 | 132 kV | GARWAH-RIHAND | 1 | 30 | 0 | 0.49 | 0 |  | 0.49
17 | 132 kV | KARMANASA-SAHUPURI | 1 | 0 | 0 | 0 | 0 |  | 0
18 | 132 kV | KARMANASA-CHANDAULI | 1 | 0 | 0 | 0 | 0 |  | 0
ER-NR | [5 empty] | 1.93 | 61.75 |  | -59.82
Import/Export of ER (With WR)
1 | 765 kV | JHARSUGUDA-DHARAMJAIGARH | 4 | 457 | 1298 | 0 | 6.51 |  | -6.51
2 | 765 kV | NEW RANCHI-DHARAMJAIGARH | 2 | 2273 | 0 | 33.71 | 0 |  | 33.71
3 | 765 kV | JHARSUGUDA-DURG | 2 | 183 | 554 | 0 | 3.62 |  | -3.62
4 | 400 kV | JHARSUGUDA-RAIGARH | 4 | 212 | 343 | 0 | 2.24 |  | -2.24
5 | 400 kV | RANCHI-SIPAT | 2 | 584 | 103 | 7.05 | 0 |  | 7.05
6 | 220 kV | BUDHIPADAR-RAIGARH | 1 | 45 | 57 | 0 | 0.13 |  | -0.13
7 | 220 kV | BUDHIPADAR-KORBA | 2 | 44 | 62 | 0 | 0.1 |  | -0.1
ER-WR | [5 empty] | 40.76 | 12.6 |  | 28.16
Import/Export of ER (With SR)
1 | HVDC | JEYPORE-GAZUWAKA B/B | 2 | 514 | 0 | 6.44 | 0 |  | 6.44
2 | HVDC | TALCHER-KOLAR BIPOLE | 2 | 0 | 793 | 0 | 15.3716 |  | -15.3716
3 | 765 kV | ANGUL-SRIKAKULAM | 2 | 0 | 2394 | 0 | 33.52 |  | -33.52
4 | 400 kV | TALCHER-I/C | 2 | 913 | 44 | 12.9288 | 0 |  | 12.9288
5 | 220 kV | BALIMELA-UPPER-SILERRU | 1 | 0 | 0 | 0 | 0 |  | 0
ER-SR | [5 empty] | 6.44 | 48.8916 |  | -42.4516
Import/Export of ER (With NER)
1 | 400 kV | BINAGURI-BONGAIGAON | 2 | 11 | 511 | 0 | 6.01 |  | -6.01
2 | 400 kV | ALIPURDUAR-BONGAIGAON | 2 | 61 | 601 | 0 | 7.42 |  | -7.42
3 | 220 kV | ALIPURDUAR-SALAKATI | 2 | 0 | 129 | 0 | 1.78 |  | -1.78
ER-NER | [5 empty] | 0 | 15.21 |  | -15.21
Import/Export of NER (With NR)
1 | HVDC | BISWANATH CHARIALI-AGRA | 2 | 0 | 504 | 0 | 12.06 |  | -12.06
NER-NR | [5 empty] | 0 | 12.06 |  | -12.06
Import/Export of WR (With NR)
1 | HVDC | CHAMPA-KURUKSHETRA | 2 | 0 | 5034 | 0 | 104.77 |  | -104.77
2 | HVDC | VINDHYACHAL B/B | - | 0 | 107 | 0 | 1.31 |  | -1.31
3 | HVDC | MUNDRA-MOHINDERGARH | 2 | 0 | 1447 | 0 | 23.41 |  | -23.41
4 | 765 kV | GWALIOR-AGRA | 2 | 0 | 2907 | 0 | 48.1 |  | -48.1
5 | 765 kV | GWALIOR-PHAGI | 2 | 991 | 1443 | 2.81 | 17.56 |  | -14.75
6 | 765 kV | JABALPUR-ORAI | 2 | 0 | 1368 | 0 | 46.25 |  | -46.25
7 | 765 kV | GWALIOR-ORAI | 1 | 530 | 70 | 8.43 | 0.05 |  | 8.38
8 | 765 kV | SATNA-ORAI | 1 | 0 | 1086 | 0 | 21.05 |  | -21.05
9 | 765 kV | BANASKANTHA-CHITORGARH | 2 | 0 | 2108 | 0 | 30.5 |  | -30.5
10 | 765 kV | VINDHYACHAL-VARANASI | 2 | 0 | 3956 | 0 | 74.36 |  | -74.36
11 | 400 kV | ZERDA-KANKROLI | 1 | 6 | 359 | 0 | 2.5 |  | -2.5
12 | 400 kV | ZERDA -BHINMAL | 1 | 4 | 326 | 0 | 3.34 |  | -3.34
13 | 400 kV | VINDHYACHAL -RIHAND | 1 | 964 | 0 | 20.7 | 0 |  | 20.7
14 | 400 kV | RAPP-SHUJALPUR | 2 | 297 | 648 | 0.88 | 6.37 |  | -5.49
15 | 400 kV | NEEMUCH-Chittorgarh | 2 | 390 | 587 | 1.44 | 5.6 |  | -4.16
16 | 220 kV | BHANPURA-RANPUR | 1 | 0 | 105 | 0 | 1.92 |  | -1.92
17 | 220 kV | BHANPURA-MORAK | 1 | 0 | 30 | 0 | 2.08 |  | -2.08
18 | 220 kV | MEHGAON-AURAIYA | 1 | 71 | 27 | 0.31 | 0.11 |  | 0.2
19 | 220 kV | MALANPUR-AURAIYA | 1 | 46 | 45 | 0.12 | 0.34 |  | -0.22
20 | 132 kV | GWALIOR-SAWAI MADHOPUR | 1 | 0 | 0 | 0 | 0 |  | 0
21 | 132 kV | RAJGHAT-LALITPUR | 2 | 0 | 0 | 0 | 0 |  | 0
WR-NR | [5 empty] | 34.69 | 389.62 |  | -354.93
Import/Export of WR (With SR)
1 | HVDC | BHADRAWATI B/B | - | 997 | 0 | 23.85 | 0 |  | 23.85
2 | HVDC | RAIGARH-PUGALUR | 2 | 774 | 0 | 11.65 | 0 |  | 11.65
3 | 765 kV | SOLAPUR-RAICHUR | 2 | 2071 | 1195 | 16.72 | 2.08 |  | 14.64
4 | 765 kV | WARDHA-NIZAMABAD | 2 | 87 | 2560 | 0.01 | 23.3 |  | -23.29
5 | 765 kV | WARORA-WARANGAL(NEW) | 2 | 256 | 2362 | 0.1 | 19.96 |  | -19.86
6 | 400 kV | KOLHAPUR-KUDGI | 2 | 2359 | 0 | 39.3 | 0 |  | 39.3
7 | 220 kV | KOLHAPUR-CHIKODI | 2 | 0 | 0 | 0 | 0 |  | 0
8 | 220 kV | PONDA-AMBEWADI | 1 | 0 | 0 | 0 | 0 |  | 0
9 | 220 kV | XELDEM-AMBEWADI | 1 | 1 | 108 | 0.87 | 0.01 |  | 0.86
WR-SR | [5 empty] | 92.5 | 45.35 |  | 47.15
INTERNATIONAL EXCHANGES | [7 empty] | Import(+ve)/Export(-ve)
State |  | Region | Line Name |  | Max (MW) | Min (MW) | Avg (MW) |  | Energy Exchange (MU)
|  | ER | 400kV MANGDECHHU-ALIPURDUAR 1,2&3 i.e. ALIPURDUAR RECEIPT (from MANGDECHU HEP 4*180MW) |  | 728.534 | -40.227 | 616.27 |  | 14.7905
|  | ER | 400kV TALA-BINAGURI 1,2,4 (& 400kV MALBASE - BINAGURI) i.e. BINAGURI RECEIPT (from TALA HEP 6*170MW) |  | 910.704 | 0 | 705.93 |  | 16.9424
BHUTAN |  | ER | 220kV CHUKHA-BIRPARA 1&2 (& 220kV MALBASE - BIRPARA) i.e. BIRPARA RECEIPT (from CHUKHA HEP 4*84MW) |  | 158.931 | 76.806 | 119.27 |  | 2.8624
|  | NER | 132kV GELEPHU-SALAKATI |  | 62 | 0 | 28.75 |  | 0.69
|  | NER | 132kV MOTANGA-RANGIA |  | 67 | 0 | 54.167 |  | 1.3
|  | NR | NEPAL IMPORT (FROM UP) |  | -26 | 0 | 0 |  | 0
NEPAL |  | NR | 132kV MAHENDRANAGAR-TANAKPUR(NHPC) |  | 65.76 | 0 | 44 |  | 1.05
|  | ER | NEPAL IMPORT (FROM BIHAR) |  | 0 | 0 | 0 |  | 0
|  | ER | 400kV DHALKEBAR-MUZAFFARPUR 1&2 |  | 686 | 410 | 612.917 |  | 14.71
|  | ER | BHERAMARA B/B HVDC (B'DESH) |  | -927 | -925 | -925.25 |  | -22.206
BANGLADESH |  | ER (Isolated from Indian Grid) | 400kV GODDA_TPS-RAHANPUR (B'DESH) D/C |  | -1519.3 | -1109.8 | -1282.042 |  | -30.769
|  | NER | 132kV COMILLA-SURAJMANI NAGAR 1&2 |  | -90 | 0 | -77.0833 |  | -1.85

## CrossBorder
|  | CROSS BORDER EXCHANGE SCHEDULE | [5 empty] | Date of Reporting: |  |  | 25-Jul-2024
Export From India (in MU)
T-GNA
| GNA |  |  | COLLECTIVE
Country | (ISGS/PPA) |  | BILATERAL | IDAM |  |  | RTM |  |  |  |  | TOTAL
|  |  | TOTAL | IEX | PXIL | HPX | IEX |  | PXIL | HPX
Bhutan | 0 |  | 0 | 0 | 0 | 0 | 0 |  | 0 | 0 |  | 0
Nepal | 0.09 |  | 0 | 0 | 0 | 0 | 0 |  | 0 | 0 |  | 0.09
Bangladesh | 22.2 |  | 0 | 0 | 0 | 0 | 0 |  | 0 | 0 |  | 22.2
Myanmar | 0 |  | 0 | 0 | 0 | 0 | 0 |  | 0 | 0 |  | 0
Total Export | 22.29 |  | 0 | 0 | 0 | 0 | 0 |  | 0 | 0 |  | 22.29
Import by India(in MU)
T-GNA
| GNA |  |  | COLLECTIVE
Country | (ISGA/PPA) |  | BILATERAL | IDAM |  |  | RTM |  |  |  |  | TOTAL
|  |  | TOTAL | IEX | PXIL | HPX | IEX |  | PXIL | HPX
Bhutan | 36.75 |  | 0 | 1.32 | 0 | 0 | 0 |  | 0 | 0 |  | 38.07
Nepal | 2.63 |  | 0 | 11.98 | 0 | 0 | 0.31 |  | 0 | 0 |  | 14.92
Bangladesh | 0 |  | 0 | 0 | 0 | 0 | 0 |  | 0 | 0 |  | 0
Myanmar | 0 |  | 0 | 0 | 0 | 0 | 0 |  | 0 | 0 |  | 0
Total Import | 39.38 |  | 0 | 13.3 | 0 | 0 | 0.31 |  | 0 | 0 |  | 52.99
Net from India(in MU) -ve : Export / +ve : Import
T-GNA
| GNA |  |  | COLLECTIVE
Country | (ISGS/PPA) |  | BILATERAL | IDAM |  |  | RTM |  |  |  |  | TOTAL
|  |  | TOTAL | IEX | PXIL | HPX | IEX |  | PXIL | HPX
Bhutan | 36.75 |  | 0 | 1.32 | 0 | 0 | 0 |  | 0 | 0 |  | 38.07
Nepal | 2.54 |  | 0 | 11.98 | 0 | 0 | 0.31 |  | 0 | 0 |  | 14.83
Bangladesh | -22.2 |  | 0 | 0 | 0 | 0 | 0 |  | 0 | 0 |  | -22.2
Myanmar | 0 |  | 0 | 0 | 0 | 0 | 0 |  | 0 | 0 |  | 0
Total Net | 17.09 |  | 0 | 13.3 | 0 | 0 | 0.31 |  | 0 | 0 |  | 30.7