## MOP_E
Report for previous day | [5 empty] | Date of Reporting: |  | 25-Aug-2023
A. Power Supply Position at All India and Regional level
|  | NR | WR | SR | ER | NER | TOTAL
Demand Met during Evening Peak hrs(MW) (at 20:00 hrs; from RLDCs) |  | 70680 | 60623 | 49775 | 25017 | 2917 | 209012
Peak Shortage (MW) |  | 215 | 0 | 0 | 319 | 352 | 886
Energy Met (MU) |  | 1557 | 1458.9 | 1278.18 | 546.77 | 61.13 | 4901.98
Hydro Gen (MU) |  | 389.19 | 102.69 | 79.5 | 133.59 | 38.86 | 743.83
Wind Gen (MU) |  | 70.97 | 211.71 | 155.91 | - | - | 438.59
Solar Gen (MU)* |  | 122.01 | 44.01 | 123.96 | 1.55 | 0.61 | 292.14
Energy Shortage (MU) |  | 1.67 | 0 | 0 | 1.431 | 3.13 | 6.231
Maximum Demand Met During the Day (MW) (From NLDC SCADA) |  | 70670 | 65322 | 61849 | 25548 | 3184 | 218998
Time Of Maximum Demand Met |  | 19:48 | 10:48 | 10:58 | 19:21 | 18:48 | 11:57
B. Frequency Profile (%)
Region | FVI | < 49.7 | 49.7 - 49.8 | 49.8 - 49.9 | < 49.9 | 49.9 - 50.05 | > 50.05
All India | 0.026 | 0 | 0 | 2.04 | 2.04 | 81.87 | 16.1
C. Power Supply Position in States
|  | Max.Demand | Shortage during | Energy Met | Drawal | OD(+)/UD(-) | Max OD | Energy
Region | States | Met during the day (MW) | maximum Demand (MW) | (MU) | Schedule (MU) | (MU) | (MW) | Shortage (MU)
| Punjab | 14780 | 0 | 320.01 | 188.9 | -1.1 | 107 | 0
| Haryana | 10843 | 0 | 230.47 | 167.51 | -1.35 | 76 | 0
| Rajasthan | 15398 | 0 | 333.59 | 85.16 | -4.28 | 228 | 0
| Delhi | 5875 | 0 | 122.63 | 108.6 | -2.86 | 78 | 0
NR | UP | 22520 | 0 | 411.2 | 193.94 | -3.14 | 225 | 0
| Uttarakhand | 2075 | 0 | 44.04 | 21.23 | 0.4 | 151 | 0.07
| HP | 1622 | 0 | 36.53 | 0.76 | -0.41 | 121 | 0.06
| J&K(UT) & Ladakh(UT) | 2363 | 200 | 49.74 | 26 | -0.99 | 168 | 1.54
| Chandigarh | 313 | 0 | 6.02 | 6.78 | -0.76 | 2 | 0
| Railways_NR ISTS | 153 | 0 | 3.22 | 3.45 | -0.23 | 9 | 0
| Chhattisgarh | 5337 | 0 | 121.6 | 62 | -1.4 | 150 | 0
| Gujarat | 21466 | 0 | 450 | 171.1 | -1.9 | 1013 | 0
| MP | 11503 | 0 | 244.8 | 102.3 | -3.9 | 406 | 0
WR | Maharashtra | 25490 | 0 | 566.7 | 219.3 | 0.4 | 645 | 0
| Goa | 662 | 0 | 14 | 13.4 | 0.2 | 53 | 0
| DNHDDPDCL | 1314 | 0 | 30.6 | 30.8 | -0.2 | 39 | 0
| AMNSIL | 835 | 0 | 18.8 | 7.6 | -0.4 | 200 | 0
| BALCO | 520 | 0 | 12.4 | 12.4 | 0 | 13 | 0
| Andhra Pradesh | 11806 | 0 | 237.4 | 89.02 | -1.37 | 563 | 0
| Telangana | 13451 | 0 | 265.4 | 141.69 | -0.43 | 415 | 0
SR | Karnataka | 16272 | 0 | 295.61 | 112.78 | 2.22 | 1328 | 0
| Kerala | 4247 | 0 | 88.6 | 75.9 | 1.23 | 314 | 0
| Tamil Nadu | 18023 | 0 | 380.69 | 172.48 | -2.46 | 516 | 0
| Puducherry | 466 | 0 | 10.48 | 9.83 | -0.08 | 38 | 0
| Bihar | 6499 | 0 | 128.78 | 127.54 | -3.2 | 312.23 | 0.235
| DVC | 3377 | 0 | 75.11 | -35.39 | -0.14 | 516.81 | 0
| Jharkhand | 1637 | 0 | 36.4 | 30.31 | 1.12 | 190.44 | 1.196
ER | Odisha | 5113 | 0 | 110.17 | 43.85 | -1.86 | 257.7 | 0
| West Bengal | 9040 | 0 | 194.85 | 85.52 | -4.07 | 197.65 | 0
| Sikkim | 85 | 0 | 1.3 | 1.19 | 0.11 | 26.82 | 0
| Railways_ER ISTS | 13 | 0 | 0.16 | 0.17 | -0.01 | 6 | 0
| Arunachal Pradesh | 158 | 0 | 2.85 | 2.6 | -0.3 | 30 | 0
| Assam | 2109 | 0 | 39.55 | 30.63 | 1.89 | 358 | 2.25
| Manipur | 189 | 0 | 2.63 | 2.66 | -0.03 | 12 | 0
NER | Meghalaya | 323 | 56 | 5.75 | 0.8 | -0.02 | 57 | 0.88
| Mizoram | 120 | 0 | 1.84 | 1.43 | -0.22 | 9 | 0
| Nagaland | 161 | 0 | 2.73 | 2.6 | -0.09 | 15 | 0
| Tripura | 316 | 0 | 5.78 | 6.1 | -0.19 | 41 | 0
D. Transnational Exchanges (MU) - Import(+ve)/Export(-ve)
|  | Bhutan | Nepal | Bangladesh | Godda -> Bangladesh
Actual (MU) |  | 41.28 | 11.17 | -24.602 | -31.72
Day Peak (MW) |  | 1905 | 468 | -1069 | -1427.17
E. Import/Export by Regions (in MU) - Import(+ve)/Export(-ve); OD(+)/UD(-)
|  | NR | WR | SR | ER | NER | TOTAL
Schedule(MU) |  | 244.06 | -300.17 | 200.53 | -127.68 | -16.74 | 0
Actual(MU) |  | 212.7 | -304.93 | 228.509 | -129.88 | -11.98 | -5.581
O/D/U/D(MU) |  | -31.36 | -4.76 | 27.979 | -2.2 | 4.76 | -5.581
F. Generation Outage(MW)
|  | NR | WR | SR | ER | NER | TOTAL | % Share
Central Sector |  | 2263.22 | 11009.8 | 5718 | 3210 | 304.5 | 22505.52 | 46.8855
State Sector |  | 4094.5 | 11944 | 6078 | 3250 | 129 | 25495.5 | 53.1145
Total |  | 6357.72 | 22953.8 | 11796 | 6460 | 433.5 | 48001.02 | 100
G. Sourcewise generation (Gross) (MU)
|  | NR | WR | SR | ER | NER | All India | % Share
Coal |  | 745.78 | 1381.37 | 639.77 | 604.65 | 13.32 | 3384.89 | 64.6702
Lignite |  | 27.41 | 10.57 | 49.52 | 0 | 0 | 87.5 | 1.6717
Hydro |  | 389.19 | 102.69 | 79.5 | 133.59 | 38.86 | 743.83 | 14.2113
Nuclear |  | 29.33 | 51.44 | 46.38 | 0 | 0 | 127.15 | 2.4293
Gas, Naptha & Diesel |  | 36.96 | 52.09 | 6.1 | 0 | 27.77 | 122.92 | 2.3485
RES (Wind, Solar, Biomass & Others) |  | 199.48 | 258.53 | 305.85 | 3.32 | 0.61 | 767.79 | 14.6691
Total |  | 1428.15 | 1856.69 | 1127.12 | 741.56 | 80.56 | 5234.08 | 100
Share of RES in total generation (%) |  | 13.9677 | 13.9242 | 27.1355 | 0.4477 | 0.7572 | 14.6691
Share of Non-fossil fuel (Hydro,Nuclear and RES) in total generation(%) |  | 43.2728 | 22.2256 | 38.3038 | 18.4624 | 48.9945 | 31.3096
H. All India Demand Diversity Factor |  |  |  | I. All India Peak Demand and shortage at Solar and Non-Solar Hour
Based on Regional Max Demands |  | 1.034 |  |  | Max Demand Met(MW) |  | Time | Shortage(MW)
Based on State Max Demands |  | 1.079 |  | Solar hr | 218998 |  | 11:57 | 189
|  |  |  | Non-Solar hr | 212572 |  | 19:32 | 516
Diversity factor = Sum of regional or state maximum demands / All India maximum demand
**Note: All generation MU figures are gross
***Godda (Jharkhand) -> Bangladesh power exchange is through the radial connection (isolated from Indian Grid)
Solar Hours -> 06:00 to 18:00hrs and rest are Non-Solar Hours
*Source: RLDCs for solar connected to ISTS; SLDCs for embedded solar. Limited visibility of embedded solar data.
Executive Director-NLDC

## IR-Line
INTER-REGIONAL EXCHANGES
Import=(+ve) /Export =(-ve) for NET (MU)
[6 empty] | Date of Reporting: |  |  | 25-Aug-2023
Sl No | Voltage Level | Line Details | No. of Circuit | Max Import (MW) | Max Export (MW) | Import (MU) | Export (MU) |  | NET (MU)
Import/Export of ER (With NR)
1 | HVDC | ALIPURDUAR-AGRA | 2 | 0 | 801 | 0 | 20.15 |  | -20.15
2 | HVDC | PUSAULI B/B | - | 0 | 95 | 0 | 2.41 |  | -2.41
3 | 765 kV | GAYA-VARANASI | 2 | 483 | 276 | 0 | 0.6 |  | -0.6
4 | 765 kV | SASARAM-FATEHPUR | 1 | 31 | 280 | 0 | 3.38 |  | -3.38
5 | 765 kV | GAYA-BALIA | 1 | 43 | 455 | 0 | 4.45 |  | -4.45
6 | 400 kV | PUSAULI-VARANASI | 1 | 0 | 88 | 0 | 1.1 |  | -1.1
7 | 400 kV | PUSAULI -ALLAHABAD | 1 | 0 | 87 | 0 | 1.08 |  | -1.08
8 | 400 kV | MUZAFFARPUR-GORAKHPUR | 2 | 0 | 746 | 0 | 12.79 |  | -12.79
9 | 400 kV | PATNA-BALIA | 2 | 0 | 488 | 0 | 9.01 |  | -9.01
10 | 400 kV | NAUBATPUR-BALIA | 2 | 0 | 505 | 0 | 9.01 |  | -9.01
11 | 400 kV | BIHARSHARIFF-BALIA | 2 | 139 | 135 | 0 | 0.75 |  | -0.75
12 | 400 kV | MOTIHARI-GORAKHPUR | 2 | 0 | 438 | 0 | 8.29 |  | -8.29
13 | 400 kV | BIHARSHARIFF-VARANASI | 2 | 185 | 148 | 0 | 0.3 |  | -0.3
14 | 220 kV | SAHUPURI-KARAMNASA | 1 | 0 | 116 | 0 | 1.56 |  | -1.56
15 | 132 kV | NAGAR UNTARI-RIHAND | 1 | 0 | 0 | 0.08 | 0 |  | 0.08
16 | 132 kV | GARWAH-RIHAND | 1 | 30 | 0 | 0.44 | 0 |  | 0.44
17 | 132 kV | KARMANASA-SAHUPURI | 1 | 0 | 54 | 0 | 0 |  | 0
18 | 132 kV | KARMANASA-CHANDAULI | 1 | 0 | 0 | 0 | 0 |  | 0
ER-NR | [5 empty] | 0.52 | 74.88 |  | -74.36
Import/Export of ER (With WR)
1 | 765 kV | JHARSUGUDA-DHARAMJAIGARH | 4 | 1665 | 0 | 27.29 | 0 |  | 27.29
2 | 765 kV | NEW RANCHI-DHARAMJAIGARH | 2 | 1007 | 859 | 2.38 | 0 |  | 2.38
3 | 765 kV | JHARSUGUDA-DURG | 2 | 46 | 296 | 0 | 2.73 |  | -2.73
4 | 400 kV | JHARSUGUDA-RAIGARH | 4 | 52 | 399 | 0 | 4.13 |  | -4.13
5 | 400 kV | RANCHI-SIPAT | 2 | 178 | 249 | 0 | 3.01 |  | -3.01
6 | 220 kV | BUDHIPADAR-RAIGARH | 1 | 0 | 180 | 0 | 2.79 |  | -2.79
7 | 220 kV | BUDHIPADAR-KORBA | 2 | 74 | 2 | 0.94 | 0 |  | 0.94
ER-WR | [5 empty] | 30.61 | 12.66 |  | 17.95
Import/Export of ER (With SR)
1 | HVDC | JEYPORE-GAZUWAKA B/B | 2 | 0 | 876 | 0 | 14.22 |  | -14.22
2 | HVDC | TALCHER-KOLAR BIPOLE | 2 | 0 | 2485 | 0 | 46.73 |  | -46.73
3 | 765 kV | ANGUL-SRIKAKULAM | 2 | 0 | 2408 | 0 | 43.09 |  | -43.09
4 | 400 kV | TALCHER-I/C | 2 | 51 | 1132 | 0 | 13.67 |  | -13.67
5 | 220 kV | BALIMELA-UPPER-SILERRU | 1 | 0 | 0 | 0 | 0 |  | 0
ER-SR | [5 empty] | 0 | 104.04 |  | -104.04
Import/Export of ER (With NER)
1 | 400 kV | BINAGURI-BONGAIGAON | 2 | 103 | 334 | 0.13 | 2.24 |  | -2.11
2 | 400 kV | ALIPURDUAR-BONGAIGAON | 2 | 247 | 386 | 0 | 0.87 |  | -0.87
3 | 220 kV | ALIPURDUAR-SALAKATI | 2 | 34 | 88 | 0 | 0.45 |  | -0.45
ER-NER | [5 empty] | 0.13 | 3.56 |  | -3.43
Import/Export of NER (With NR)
1 | HVDC | BISWANATH CHARIALI-AGRA | 2 | 0 | 703 | 0 | 16.86 |  | -16.86
NER-NR | [5 empty] | 0 | 16.86 |  | -16.86
Import/Export of WR (With NR)
1 | HVDC | CHAMPA-KURUKSHETRA | 2 | 0 | 3022 | 0 | 47.858 |  | -47.858
2 | HVDC | VINDHYACHAL B/B | - | 441 | 0 | 12.17 | 0 |  | 12.17
3 | HVDC | MUNDRA-MOHINDERGARH | 2 | 0 | 979 | 0 | 24.22 |  | -24.22
4 | 765 kV | GWALIOR-AGRA | 2 | 123 | 2180 | 0.15 | 21.85 |  | -21.7
5 | 765 kV | GWALIOR-PHAGI | 2 | 777 | 1167 | 3.21 | 9.88 |  | -6.67
6 | 765 kV | JABALPUR-ORAI | 2 | 233 | 834 | 0 | 13.99 |  | -13.99
7 | 765 kV | GWALIOR-ORAI | 1 | 812 | 0 | 11.41 | 0 |  | 11.41
8 | 765 kV | SATNA-ORAI | 1 | 0 | 888 | 0 | 16.75 |  | -16.75
9 | 765 kV | BANASKANTHA-CHITORGARH | 2 | 742 | 1086 | 2.85 | 8.61 |  | -5.76
10 | 765 kV | VINDHYACHAL-VARANASI | 2 | 0 | 2929 | 0 | 42.32 |  | -42.32
11 | 400 kV | ZERDA-KANKROLI | 1 | 271 | 135 | 2.02 | 0.37 |  | 1.65
12 | 400 kV | ZERDA -BHINMAL | 1 | 595 | 57 | 4.96 | 0.01 |  | 4.95
13 | 400 kV | VINDHYACHAL -RIHAND | 1 | 987 | 0 | 21.63 | 0 |  | 21.63
14 | 400 kV | RAPP-SHUJALPUR | 2 | 477 | 491 | 2.81 | 2.54 |  | 0.27
15 | 220 kV | BHANPURA-RANPUR | 1 | 0 | 0 | 0 | 0 |  | 0
16 | 220 kV | BHANPURA-MORAK | 1 | 0 | 30 | 0 | 2.38 |  | -2.38
17 | 220 kV | MEHGAON-AURAIYA | 1 | 134 | 0 | 1.98 | 0 |  | 1.98
18 | 220 kV | MALANPUR-AURAIYA | 1 | 100 | 0 | 1.35 | 0 |  | 1.35
19 | 132 kV | GWALIOR-SAWAI MADHOPUR | 1 | 0 | 0 | 0 | 0 |  | 0
20 | 132 kV | RAJGHAT-LALITPUR | 2 | 0 | 0 | 0 | 0 |  | 0
WR-NR | [5 empty] | 64.54 | 190.778 |  | -126.238
Import/Export of WR (With SR)
1 | HVDC | BHADRAWATI B/B | - | 0 | 1006 | 0 | 21.41 |  | -21.41
2 | HVDC | RAIGARH-PUGALUR | 2 | 0 | 6022 | 0 | 95.89 |  | -95.89
3 | 765 kV | SOLAPUR-RAICHUR | 2 | 296 | 1656 | 0.22 | 18.67 |  | -18.45
4 | 765 kV | WARDHA-NIZAMABAD | 2 | 0 | 2665 | 0 | 46.91 |  | -46.91
5 | 400 kV | KOLHAPUR-KUDGI | 2 | 1346 | 0 | 19.72 | 0 |  | 19.72
6 | 220 kV | KOLHAPUR-CHIKODI | 2 | 0 | 0 | 0 | 0 |  | 0
7 | 220 kV | PONDA-AMBEWADI | 1 | 0 | 0 | 0 | 0 |  | 0
8 | 220 kV | XELDEM-AMBEWADI | 1 | 0 | 113 | 2.32 | 0 |  | 2.32
WR-SR | [5 empty] | 22.26 | 182.88 |  | -160.62
INTERNATIONAL EXCHANGES | [7 empty] | Import(+ve)/Export(-ve)
State |  | Region | Line Name |  | Max (MW) | Min (MW) | Avg (MW) |  | Energy Exchange (MU)
|  | ER | 400kV MANGDECHHU-ALIPURDUAR 1,2&3 i.e. ALIPURDUAR RECEIPT (from MANGDECHU HEP 4*180MW) |  | 671.459 | 603.188 | 651.45 |  | 15.6349
|  | ER | 400kV TALA-BINAGURI 1,2,4 (& 400kV MALBASE - BINAGURI) i.e. BINAGURI RECEIPT (from TALA HEP 6*170MW) |  | 1021.666 | 0 | 936.5 |  | 22.476
BHUTAN |  | ER | 220kV CHUKHA-BIRPARA 1&2 (& 220kV MALBASE - BIRPARA) i.e. BIRPARA RECEIPT (from CHUKHA HEP 4*84MW) |  | 93.471 | 50.672 | 70.96 |  | 1.703
|  | NER | 132kV GELEPHU-SALAKATI |  | 19 | 9 | 14.583 |  | 0.35
|  | NER | 132kV MOTANGA-RANGIA |  | 61 | 24 | 46.667 |  | 1.12
|  | NR | 132kV MAHENDRANAGAR-TANAKPUR(NHPC) |  | -27 | 0 | 10 |  | 0.24
NEPAL |  | ER | NEPAL IMPORT (FROM BIHAR) |  | 0 | 0 | 0 |  | 0
|  | ER | 400kV DHALKEBAR-MUZAFFARPUR 1&2 |  | 495 | 371 | 455.417 |  | 10.93
|  | ER | BHERAMARA B/B HVDC (B'DESH) |  | -927 | -804 | -897.17 |  | -21.532
BANGLADESH |  | ER (Isolated from Indian Grid) | 400kV GODDA_TPS-RAHANPUR (B'DESH) D/C |  | -1427.17 | -1238.19 | -1321.667 |  | -31.72
|  | NER | 132kV COMILLA-SURAJMANI NAGAR 1&2 |  | -142 | 0 | -127.9167 |  | -3.07

## CrossBorder
|  | CROSS BORDER EXCHANGE SCHEDULE | [5 empty] | Date of Reporting: |  |  | 25-Aug-2023
Export From India (in MU)
STOA
| (ISGS/LTA/MTOA) |  |  | COLLECTIVE
Country | PPA |  | BILATERAL | IDAM |  |  | RTM |  |  |  |  | TOTAL
|  |  | TOTAL | IEX | PXIL | HPX | IEX |  | PXIL | HPX
Bhutan | 0 |  | 0 | 0 | 0 | 0 | 0 |  | 0 | 0 |  | 0
Nepal | 0 |  | 0 | 0 | 0 | 0 | 0 |  | 0 | 0 |  | 0
Bangladesh | 21.54 |  | 0 | 0 | 0 | 0 | 0 |  | 0 | 0 |  | 21.54
Myanmar | 0 |  | 0 | 0 | 0 | 0 | 0 |  | 0 | 0 |  | 0
Total Export | 21.54 |  | 0 | 0 | 0 | 0 | 0 |  | 0 | 0 |  | 21.54
Import by India(in MU)
STOA
| (ISGS/LTA/MTOA) |  |  | COLLECTIVE
Country | PPA |  | BILATERAL | IDAM |  |  | RTM |  |  |  |  | TOTAL
|  |  | TOTAL | IEX | PXIL | HPX | IEX |  | PXIL | HPX
Bhutan | 37.62 |  | 2.82 | 0 | 0 | 0 | 0 |  | 0 | 0 |  | 40.44
Nepal | 0 |  | 0 | 10.03 | 0 | 0 | 0 |  | 0 | 0 |  | 10.03
Bangladesh | 0 |  | 0 | 0 | 0 | 0 | 0 |  | 0 | 0 |  | 0
Myanmar | 0 |  | 0 | 0 | 0 | 0 | 0 |  | 0 | 0 |  | 0
Total Import | 37.62 |  | 2.82 | 10.03 | 0 | 0 | 0 |  | 0 | 0 |  | 50.47
Net from India(in MU) -ve : Export / +ve : Import
STOA
| (ISGS/LTA/MTOA) |  |  | COLLECTIVE
Country | PPA |  | BILATERAL | IDAM |  |  | RTM |  |  |  |  | TOTAL
|  |  | TOTAL | IEX | PXIL | HPX | IEX |  | PXIL | HPX
Bhutan | 37.62 |  | 2.82 | 0 | 0 | 0 | 0 |  | 0 | 0 |  | 40.44
Nepal | 0 |  | 0 | 10.03 | 0 | 0 | 0 |  | 0 | 0 |  | 10.03
Bangladesh | -21.54 |  | 0 | 0 | 0 | 0 | 0 |  | 0 | 0 |  | -21.54
Myanmar | 0 |  | 0 | 0 | 0 | 0 | 0 |  | 0 | 0 |  | 0
Total Net | 16.08 |  | 2.82 | 10.03 | 0 | 0 | 0 |  | 0 | 0 |  | 28.93