## MOP_E
Report for previous day | [5 empty] | Date of Reporting: |  | 25-Dec-2023
A. Power Supply Position at All India and Regional level
|  | NR | WR | SR | ER | NER | TOTAL
Demand Met during Evening Peak hrs(MW) (at 19:00 hrs; from RLDCs) |  | 51079 | 56111 | 39444 | 18751 | 2426 | 167811
Peak Shortage (MW) |  | 0 | 0 | 0 | 570 | 9 | 579
Energy Met (MU) |  | 1127 | 1408.7 | 1018.4 | 417.55 | 45.98 | 4017.63
Hydro Gen (MU) |  | 110 | 31.31 | 40.1 | 17.41 | 10.33 | 209.15
Wind Gen (MU) |  | 33.13 | 95.5 | 69.1 | - | - | 197.73
Solar Gen (MU)* |  | 93.01 | 60.32 | 107.37 | 2.33 | 0.93 | 263.96
Energy Shortage (MU) |  | 0.43 | 0.04 | 0 | 2.334 | 0.16 | 2.964
Maximum Demand Met During the Day (MW) (From NLDC SCADA) |  | 58938 | 71268 | 51760 | 19225 | 2459 | 201253
Time Of Maximum Demand Met |  | 10:40 | 10:28 | 09:59 | 18:17 | 17:26 | 10:36
B. Frequency Profile (%)
Region | FVI | < 49.7 | 49.7 - 49.8 | 49.8 - 49.9 | < 49.9 | 49.9 - 50.05 | > 50.05
All India | 0.057 | 0.49 | 1.37 | 6.41 | 8.26 | 74.62 | 17.12
C. Power Supply Position in States
|  | Max.Demand | Shortage during | Energy Met | Drawal | OD(+)/UD(-) | Max OD | Energy
Region | States | Met during the day (MW) | maximum Demand (MW) | (MU) | Schedule (MU) | (MU) | (MW) | Shortage (MU)
| Punjab | 7434 | 0 | 139.84 | 49.52 | -1.53 | 95 | 0
| Haryana | 7089 | 0 | 133.42 | 81.48 | -1.89 | 157 | 0
| Rajasthan | 16833 | 0 | 313.95 | 104.09 | -4.8 | 141 | 0
| Delhi | 4253 | 0 | 68.91 | 59.74 | -0.75 | 246 | 0
NR | UP | 18073 | 0 | 327.57 | 109.91 | -0.24 | 990 | 0
| Uttarakhand | 2222 | 0 | 40.12 | 26.84 | -0.01 | 167 | 0
| HP | 1989 | 22 | 34.97 | 28.48 | -0.04 | 186 | 0.43
| J&K(UT) & Ladakh(UT) | 2858 | 0 | 60.83 | 57.24 | -1.21 | 99 | 0
| Chandigarh | 210 | 0 | 3.65 | 3.88 | -0.23 | 12 | 0
| Railways_NR ISTS | 171 | 0 | 3.48 | 3.41 | 0.07 | 30 | 0
| Chhattisgarh | 4497 | 0 | 93.2 | 39.9 | -0.7 | 468 | 0.04
| Gujarat | 20385 | 0 | 391.6 | 153.4 | -3.3 | 720 | 0
| MP | 17471 | 0 | 324.3 | 198.7 | -4.9 | 382 | 0
WR | Maharashtra | 26120 | 0 | 528 | 166.7 | -8.9 | 830 | 0
| Goa | 634 | 0 | 12.5 | 12.5 | -0.3 | 41 | 0
| DNHDDPDCL | 1191 | 0 | 27.6 | 27.6 | 0 | 56 | 0
| AMNSIL | 855 | 0 | 19.1 | 10.4 | -0.1 | 260 | 0
| BALCO | 519 | 0 | 12.4 | 12.5 | -0.1 | 5 | 0
| Andhra Pradesh | 10445 | 0 | 193.78 | 77.89 | -0.44 | 880 | 0
| Telangana | 11880 | 0 | 221.53 | 95.76 | -1.7 | 719 | 0
SR | Karnataka | 13367 | 0 | 241.58 | 96.26 | -3.8 | 440 | 0
| Kerala | 3692 | 0 | 74.27 | 60.8 | 1.28 | 257 | 0
| Tamil Nadu | 13578 | 0 | 279.16 | 148.71 | -0.04 | 604 | 0
| Puducherry | 350 | 0 | 8.08 | 7.7 | -0.28 | 31 | 0
| Bihar | 4492 | 294 | 86.43 | 81.41 | -1.45 | 320 | 0.134
| DVC | 3315 | 0 | 71.8 | -45.62 | 0.24 | 285 | 0
| Jharkhand | 1777 | 0 | 30.31 | 23.56 | -1.51 | 184 | 2.2
ER | Odisha | 4058 | 0 | 102.37 | 30.95 | -0.71 | 201 | 0
| West Bengal | 5946 | 0 | 124.93 | 23.62 | -2.64 | 356 | 0
| Sikkim | 96 | 0 | 1.6 | 1.66 | -0.06 | 12 | 0
| Railways_ER ISTS | 17.84 | 0 | 0.11 | 0.09 | 0.02 | 5 | 0
| Arunachal Pradesh | 163 | 0 | 2.71 | 2.88 | -0.28 | 18 | 0
| Assam | 1358 | 0 | 25.27 | 19.17 | 0.48 | 77 | 0
| Manipur | 204 | 8 | 3.12 | 3.25 | -0.13 | 28 | 0.09
NER | Meghalaya | 345 | 9 | 6.58 | 5.59 | -0.04 | 65 | 0.07
| Mizoram | 126 | 0 | 2.04 | 1.86 | -0.27 | 18 | 0
| Nagaland | 142 | 0 | 2.46 | 2.43 | -0.08 | 27 | 0
| Tripura | 220 | 0 | 3.8 | 3.25 | -0.32 | 4 | 0
D. Transnational Exchanges (MU) - Import(+ve)/Export(-ve)
|  | Bhutan | Nepal | Bangladesh | Godda -> Bangladesh
Actual (MU) |  | -8.88 | -4.09 | -21.701 | -15.355
Day Peak (MW) |  | -521 | -264 | -1040 | -770
E. Import/Export by Regions (in MU) - Import(+ve)/Export(-ve); OD(+)/UD(-)
|  | NR | WR | SR | ER | NER | TOTAL
Schedule(MU) |  | 214.52 | -231.45 | 136.96 | -120.83 | 0.8 | 0
Actual(MU) |  | 202.84 | -231.87 | 143.919 | -122.55 | -0.46 | -8.121
O/D/U/D(MU) |  | -11.68 | -0.42 | 6.959 | -1.72 | -1.26 | -8.121
F. Generation Outage(MW)
|  | NR | WR | SR | ER | NER | TOTAL | % Share
Central Sector |  | 7733.46 | 13611.85 | 8668 | 5791 | 154.5 | 35958.81 | 53.3124
State Sector |  | 8810.5 | 11249 | 6635 | 4605.5 | 190.4 | 31490.4 | 46.6876
Total |  | 16543.96 | 24860.85 | 15303 | 10396.5 | 344.9 | 67449.21 | 100
G. Sourcewise generation (Gross) (MU)
|  | NR | WR | SR | ER | NER | All India | % Share
Coal |  | 676.35 | 1500.37 | 583.41 | 594.29 | 15.09 | 3369.51 | 76.957
Lignite |  | 27.21 | 21.99 | 49.32 | 0 | 0 | 98.52 | 2.2501
Hydro |  | 110 | 31.31 | 40.1 | 17.41 | 10.33 | 209.15 | 4.7768
Nuclear |  | 20.73 | 53.48 | 51.76 | 0 | 0 | 125.97 | 2.8771
Gas, Naptha & Diesel |  | 12.31 | 7.17 | 6.7 | 0 | 25.66 | 51.84 | 1.184
RES (Wind, Solar, Biomass & Others) |  | 149.51 | 160.33 | 208.47 | 4.13 | 1 | 523.44 | 11.955
Total |  | 996.11 | 1774.65 | 939.76 | 615.83 | 52.08 | 4378.43 | 100
Share of RES in total generation (%) |  | 14.9973 | 9.031 | 22.1739 | 0.67213 | 1.9157 | 11.9533
Share of Non-fossil fuel (Hydro,Nuclear and RES) in total generation(%) |  | 28.1911 | 13.8448 | 31.9871 | 3.2826 | 21.9349 | 19.6202
H. All India Demand Diversity Factor |  |  |  | I. All India Peak Demand and shortage at Solar and Non-Solar Hour
Based on Regional Max Demands |  | 1.011 |  |  | Max Demand Met(MW) |  | Time | Shortage(MW)
Based on State Max Demands |  | 1.035 |  | Solar hr | 201253 |  | 10:36 | 327
|  |  |  | Non-Solar hr | 177049 |  | 17:57 | 11
Diversity factor = Sum of regional or state maximum demands / All India maximum demand
**Note: All generation MU figures are gross
***Godda (Jharkhand) -> Bangladesh power exchange is through the radial connection (isolated from Indian Grid)
Solar Hours -> 06:00 to 18:00hrs and rest are Non-Solar Hours
*Source: RLDCs for solar connected to ISTS; SLDCs for embedded solar. Limited visibility of embedded solar data.
Executive Director-NLDC

## IR-Line
INTER-REGIONAL EXCHANGES
Import=(+ve) /Export =(-ve) for NET (MU)
[6 empty] | Date of Reporting: |  |  | 25-Dec-2023
Sl No | Voltage Level | Line Details | No. of Circuit | Max Import (MW) | Max Export (MW) | Import (MU) | Export (MU) |  | NET (MU)
Import/Export of ER (With NR)
1 | HVDC | ALIPURDUAR-AGRA | 2 | 0 | 0 | 0 | 0 |  | 0
2 | HVDC | PUSAULI B/B | - | 0 | 48 | 0 | 1.27 |  | -1.27
3 | 765 kV | GAYA-VARANASI | 2 | 12 | 857 | 0 | 11.59 |  | -11.59
4 | 765 kV | SASARAM-FATEHPUR | 1 | 0 | 509 | 0 | 7.7 |  | -7.7
5 | 765 kV | GAYA-BALIA | 1 | 0 | 608 | 0 | 10.34 |  | -10.34
6 | 400 kV | PUSAULI-VARANASI | 1 | 12 | 43 | 0 | 0.12 |  | -0.12
7 | 400 kV | PUSAULI -ALLAHABAD | 1 | 0 | 58 | 0 | 1.1 |  | -1.1
8 | 400 kV | MUZAFFARPUR-GORAKHPUR | 2 | 0 | 613 | 0 | 7.7 |  | -7.7
9 | 400 kV | PATNA-BALIA | 2 | 0 | 522 | 0 | 9.4 |  | -9.4
10 | 400 kV | NAUBATPUR-BALIA | 2 | 0 | 550 | 0 | 9.75 |  | -9.75
11 | 400 kV | BIHARSHARIFF-BALIA | 2 | 0 | 309 | 0 | 3.82 |  | -3.82
12 | 400 kV | MOTIHARI-GORAKHPUR | 2 | 0 | 439 | 0 | 7.69 |  | -7.69
13 | 400 kV | BIHARSHARIFF-VARANASI | 2 | 0 | 395 | 0 | 5.45 |  | -5.45
14 | 220 kV | SAHUPURI-KARAMNASA | 1 | 0 | 120 | 0 | 1.4 |  | -1.4
15 | 132 kV | NAGAR UNTARI-RIHAND | 1 | 0 | 0 | 0 | 0 |  | 0
16 | 132 kV | GARWAH-RIHAND | 1 | 30 | 0 | 0.42 | 0 |  | 0.42
17 | 132 kV | KARMANASA-SAHUPURI | 1 | 0 | 0 | 0 | 0 |  | 0
18 | 132 kV | KARMANASA-CHANDAULI | 1 | 0 | 0 | 0 | 0 |  | 0
ER-NR | [5 empty] | 0.42 | 77.33 |  | -76.91
Import/Export of ER (With WR)
1 | 765 kV | JHARSUGUDA-DHARAMJAIGARH | 4 | 753 | 264 | 4.93 | 0 |  | 4.93
2 | 765 kV | NEW RANCHI-DHARAMJAIGARH | 2 | 619 | 608 | 1.08 | 0 |  | 1.08
3 | 765 kV | JHARSUGUDA-DURG | 2 | 0 | 1122 | 0 | 19.32 |  | -19.32
4 | 400 kV | JHARSUGUDA-RAIGARH | 4 | 0 | 517 | 0 | 6.37 |  | -6.37
5 | 400 kV | RANCHI-SIPAT | 2 | 180 | 246 | 0 | 0.34 |  | -0.34
6 | 220 kV | BUDHIPADAR-RAIGARH | 1 | 64 | 47 | 0 | 0.24 |  | -0.24
7 | 220 kV | BUDHIPADAR-KORBA | 2 | 129 | 64 | 0.96 | 0 |  | 0.96
ER-WR | [5 empty] | 6.97 | 26.27 |  | -19.3
Import/Export of ER (With SR)
1 | HVDC | JEYPORE-GAZUWAKA B/B | 2 | 0 | 19 | 0 | 0 |  | 0
2 | HVDC | TALCHER-KOLAR BIPOLE | 2 | 0 | 1495 | 0 | 36.144 |  | -36.144
3 | 765 kV | ANGUL-SRIKAKULAM | 2 | 0 | 2584 | 0 | 50.2 |  | -50.2
4 | 400 kV | TALCHER-I/C | 2 | 409 | 177 | 6.776 | 0 |  | 6.776
5 | 220 kV | BALIMELA-UPPER-SILERRU | 1 | 0 | 0 | 0 | 0 |  | 0
ER-SR | [5 empty] | 0 | 86.344 |  | -86.344
Import/Export of ER (With NER)
1 | 400 kV | BINAGURI-BONGAIGAON | 2 | 285 | 1 | 2.69 | 0 |  | 2.69
2 | 400 kV | ALIPURDUAR-BONGAIGAON | 2 | 894 | 0 | 10.44 | 0 |  | 10.44
3 | 220 kV | ALIPURDUAR-SALAKATI | 2 | 158 | 0 | 2.13 | 0 |  | 2.13
ER-NER | [5 empty] | 15.26 | 0 |  | 15.26
Import/Export of NER (With NR)
1 | HVDC | BISWANATH CHARIALI-AGRA | 2 | 0 | 662 | 15.72 | 0 |  | 15.72
NER-NR | [5 empty] | 15.72 | 0 |  | 15.72
Import/Export of WR (With NR)
1 | HVDC | CHAMPA-KURUKSHETRA | 2 | 1 | 1 | 0 | 0 |  | 0
2 | HVDC | VINDHYACHAL B/B | - | 0 | 101 | 0 | 2.41 |  | -2.41
3 | HVDC | MUNDRA-MOHINDERGARH | 2 | 0 | 1450 | 0 | 21.4 |  | -21.4
4 | 765 kV | GWALIOR-AGRA | 2 | 0 | 2171 | 0 | 36.19 |  | -36.19
5 | 765 kV | GWALIOR-PHAGI | 2 | 0 | 2125 | 0 | 30.86 |  | -30.86
6 | 765 kV | JABALPUR-ORAI | 2 | 0 | 990 | 0 | 29.51 |  | -29.51
7 | 765 kV | GWALIOR-ORAI | 1 | 1123 | 0 | 17.26 | 0 |  | 17.26
8 | 765 kV | SATNA-ORAI | 1 | 0 | 1070 | 0 | 21.06 |  | -21.06
9 | 765 kV | BANASKANTHA-CHITORGARH | 2 | 981 | 532 | 7.75 | 1.43 |  | 6.32
10 | 765 kV | VINDHYACHAL-VARANASI | 2 | 0 | 2520 | 0 | 46.82 |  | -46.82
11 | 400 kV | ZERDA-KANKROLI | 1 | 141 | 52 | 1.32 | 0.1 |  | 1.22
12 | 400 kV | ZERDA -BHINMAL | 1 | 393 | 132 | 3.1 | 0.44 |  | 2.66
13 | 400 kV | VINDHYACHAL -RIHAND | 1 | 954 | 0 | 17.85 | 0 |  | 17.85
14 | 400 kV | RAPP-SHUJALPUR | 2 | 195 | 340 | 0.91 | 2.26 |  | -1.35
15 | 220 kV | BHANPURA-RANPUR | 1 | 0 | 156 | 0 | 2.63 |  | -2.63
16 | 220 kV | BHANPURA-MORAK | 1 | 0 | 30 | 0 | 1.36 |  | -1.36
17 | 220 kV | MEHGAON-AURAIYA | 1 | 84 | 0 | 0.87 | 0 |  | 0.87
18 | 220 kV | MALANPUR-AURAIYA | 1 | 55 | 19 | 0.37 | 0.03 |  | 0.34
19 | 132 kV | GWALIOR-SAWAI MADHOPUR | 1 | 0 | 0 | 0 | 0 |  | 0
20 | 132 kV | RAJGHAT-LALITPUR | 2 | 0 | 0 | 0 | 0 |  | 0
WR-NR | [5 empty] | 49.43 | 196.5 |  | -147.07
Import/Export of WR (With SR)
1 | HVDC | BHADRAWATI B/B | - | 0 | 1013 | 0 | 22.02 |  | -22.02
2 | HVDC | RAIGARH-PUGALUR | 2 | 0 | 3006 | 0 | 54.83 |  | -54.83
3 | 765 kV | SOLAPUR-RAICHUR | 2 | 1365 | 950 | 5.65 | 2.79 |  | 2.86
4 | 765 kV | WARDHA-NIZAMABAD | 2 | 0 | 2044 | 0 | 22.65 |  | -22.65
5 | 765 kV | WARORA-WARANGAL(NEW) | 2 | 0 | 2286 | 0 | 32.78 |  | -32.78
6 | 400 kV | KOLHAPUR-KUDGI | 2 | 1544 | 0 | 23.82 | 0 |  | 23.82
7 | 220 kV | KOLHAPUR-CHIKODI | 2 | 0 | 0 | 0 | 0 |  | 0
8 | 220 kV | PONDA-AMBEWADI | 1 | 0 | 0 | 0 | 0 |  | 0
9 | 220 kV | XELDEM-AMBEWADI | 1 | 0 | 110 | 2.03 | 0 |  | 2.03
WR-SR | [5 empty] | 31.5 | 135.07 |  | -103.57
INTERNATIONAL EXCHANGES | [7 empty] | Import(+ve)/Export(-ve)
State |  | Region | Line Name |  | Max (MW) | Min (MW) | Avg (MW) |  | Energy Exchange (MU)
|  | ER | 400kV MANGDECHHU-ALIPURDUAR 1,2&3 i.e. ALIPURDUAR RECEIPT (from MANGDECHU HEP 4*180MW) |  | -184.439 | -33.96 | -129.41 |  | -3.1058
|  | ER | 400kV TALA-BINAGURI 1,2,4 (& 400kV MALBASE - BINAGURI) i.e. BINAGURI RECEIPT (from TALA HEP 6*170MW) |  | 308.53 | -167.796 | -12.92 |  | -0.31
BHUTAN |  | ER | 220kV CHUKHA-BIRPARA 1&2 (& 220kV MALBASE - BIRPARA) i.e. BIRPARA RECEIPT (from CHUKHA HEP 4*84MW) |  | -314.446 | -93.589 | -204.83 |  | -4.916
|  | NER | 132kV GELEPHU-SALAKATI |  | -40 | -19 | -25 |  | -0.6
|  | NER | 132kV MOTANGA-RANGIA |  | 5 | 0 | 2.083 |  | 0.05
|  | NR | 132kV MAHENDRANAGAR-TANAKPUR(NHPC) |  | -43 | 0 | -16 |  | -0.38
NEPAL |  | ER | NEPAL IMPORT (FROM BIHAR) |  | 0 | 0 | 0 |  | 0
|  | ER | 400kV DHALKEBAR-MUZAFFARPUR 1&2 |  | -264 | 0 | -154.583 |  | -3.71
|  | ER | BHERAMARA B/B HVDC (B'DESH) |  | -917 | -592 | -804.21 |  | -19.301
BANGLADESH |  | ER (Isolated from Indian Grid) | 400kV GODDA_TPS-RAHANPUR (B'DESH) D/C |  | -770 | -462 | -639.792 |  | -15.355
|  | NER | 132kV COMILLA-SURAJMANI NAGAR 1&2 |  | -123 | 0 | -100 |  | -2.4

## CrossBorder
|  | CROSS BORDER EXCHANGE SCHEDULE | [5 empty] | Date of Reporting: |  |  | 25-Dec-2023
Export From India (in MU)
T-GNA
| GNA |  |  | COLLECTIVE
Country | (ISGS/PPA) |  | BILATERAL | IDAM |  |  | RTM |  |  |  |  | TOTAL
|  |  | TOTAL | IEX | PXIL | HPX | IEX |  | PXIL | HPX
Bhutan | 0 |  | 0 | 9.83 | 0 | 0 | 0.05 |  | 0 | 0 |  | 9.88
Nepal | 0.36 |  | 0 | 4.39 | 0 | 0 | 0 |  | 0 | 0 |  | 4.75
Bangladesh | 19.25 |  | 0 | 0 | 0 | 0 | 0 |  | 0 | 0 |  | 19.25
Myanmar | 0 |  | 0 | 0 | 0 | 0 | 0 |  | 0 | 0 |  | 0
Total Export | 19.61 |  | 0 | 14.22 | 0 | 0 | 0.05 |  | 0 | 0 |  | 33.88
Import by India(in MU)
T-GNA
| GNA |  |  | COLLECTIVE
Country | (ISGA/PPA) |  | BILATERAL | IDAM |  |  | RTM |  |  |  |  | TOTAL
|  |  | TOTAL | IEX | PXIL | HPX | IEX |  | PXIL | HPX
Bhutan | 0.59 |  | 0 | 0 | 0 | 0 | 0 |  | 0 | 0 |  | 0.59
Nepal | 0 |  | 0 | 0 | 0 | 0 | 0.64 |  | 0 | 0 |  | 0.64
Bangladesh | 0 |  | 0 | 0 | 0 | 0 | 0 |  | 0 | 0 |  | 0
Myanmar | 0 |  | 0 | 0 | 0 | 0 | 0 |  | 0 | 0 |  | 0
Total Import | 0.59 |  | 0 | 0 | 0 | 0 | 0.64 |  | 0 | 0 |  | 1.23
Net from India(in MU) -ve : Export / +ve : Import
T-GNA
| GNA |  |  | COLLECTIVE
Country | (ISGS/PPA) |  | BILATERAL | IDAM |  |  | RTM |  |  |  |  | TOTAL
|  |  | TOTAL | IEX | PXIL | HPX | IEX |  | PXIL | HPX
Bhutan | 0.59 |  | 0 | -9.83 | 0 | 0 | -0.05 |  | 0 | 0 |  | -9.29
Nepal | -0.36 |  | 0 | -4.39 | 0 | 0 | 0.64 |  | 0 | 0 |  | -4.11
Bangladesh | -19.25 |  | 0 | 0 | 0 | 0 | 0 |  | 0 | 0 |  | -19.25
Myanmar | 0 |  | 0 | 0 | 0 | 0 | 0 |  | 0 | 0 |  | 0
Total Net | -19.02 |  | 0 | -14.22 | 0 | 0 | 0.59 |  | 0 | 0 |  | -32.65