## MOP_E
Report for previous day | [5 empty] | Date of Reporting: |  | 26-Jan-2024
A. Power Supply Position at All India and Regional level
|  | NR | WR | SR | ER | NER | TOTAL
Demand Met during Evening Peak hrs(MW) (at 19:00 hrs; from RLDCs) |  | 58012 | 61540 | 47512 | 20221 | 2625 | 189910
Peak Shortage (MW) |  | 2475 | 1370 | 0 | 1388 | 151 | 5384
Energy Met (MU) |  | 1309 | 1476.1 | 1206.94 | 443.15 | 47.58 | 4482.77
Hydro Gen (MU) |  | 93.64 | 55.8 | 59.9 | 25.93 | 9.23 | 244.5
Wind Gen (MU) |  | 14.42 | 39.2 | 34.12 | - | - | 87.74
Solar Gen (MU)* |  | 107.47 | 69.08 | 116.85 | 2.05 | 0.94 | 296.39
Energy Shortage (MU) |  | 19.65 | 9.14 | 0 | 10.053 | 1.57 | 40.413
Maximum Demand Met During the Day (MW) (From NLDC SCADA) |  | 67208 | 73293 | 60860 | 21251 | 2627 | 222327
Time Of Maximum Demand Met |  | 11:31 | 10:37 | 09:56 | 10:39 | 18:22 | 11:30
B. Frequency Profile (%)
Region | FVI | < 49.7 | 49.7 - 49.8 | 49.8 - 49.9 | < 49.9 | 49.9 - 50.05 | > 50.05
All India | 0.038 | 0 | 0.36 | 9.89 | 10.25 | 76.68 | 13.07
C. Power Supply Position in States
|  | Max.Demand | Shortage during | Energy Met | Drawal | OD(+)/UD(-) | Max OD | Energy
Region | States | Met during the day (MW) | maximum Demand (MW) | (MU) | Schedule (MU) | (MU) | (MW) | Shortage (MU)
| Punjab | 9058 | 0 | 172.48 | 62.42 | 1.84 | 344 | 0
| Haryana | 9353 | 0 | 164.35 | 102.77 | 0.63 | 271 | 8.7
| Rajasthan | 17503 | 0 | 330.85 | 120.35 | -1.54 | 182 | 7.57
| Delhi | 5520 | 0 | 92.04 | 80.42 | -0.55 | 338 | 0
NR | UP | 20536 | 0 | 391.76 | 115.76 | 0.1 | 625 | 0
| Uttarakhand | 2475 | 80 | 47.79 | 33.06 | 0.38 | 291 | 1.42
| HP | 2116 | 3 | 37.82 | 31.65 | 1.51 | 377 | 0.01
| J&K(UT) & Ladakh(UT) | 3016 | 120 | 63.24 | 56.63 | 2.38 | 602 | 1.95
| Chandigarh | 326 | 0 | 5.5 | 4.88 | 0.62 | 101 | 0
| Railways_NR ISTS | 193 | 0 | 3.19 | 2.92 | 0.27 | 64 | 0
| Chhattisgarh | 4852 | 0 | 97.6 | 41 | -1.3 | 200 | 0
| Gujarat | 21017 | 0 | 414.1 | 145 | -0.3 | 396 | 0
| MP | 16749 | 352 | 324.1 | 203.9 | 1.4 | 958 | 9.14
WR | Maharashtra | 27560 | 0 | 567.4 | 163.8 | -0.5 | 687 | 0
| Goa | 651 | 0 | 11.5 | 12.4 | -1.4 | 86 | 0
| DNHDDPDCL | 1289 | 0 | 29.4 | 29.5 | -0.1 | 44 | 0
| AMNSIL | 868 | 0 | 19.5 | 9.6 | 0 | 261 | 0
| BALCO | 524 | 0 | 12.5 | 12.5 | 0 | 10 | 0
| Andhra Pradesh | 12216 | 0 | 225.83 | 91.12 | -1.22 | 591 | 0
| Telangana | 13537 | 0 | 256.36 | 130.68 | -0.06 | 818 | 0
SR | Karnataka | 15589 | 0 | 289.91 | 119.66 | -0.26 | 836 | 0
| Kerala | 4229 | 0 | 85.36 | 65.19 | 1.45 | 461 | 0
| Tamil Nadu | 16614 | 0 | 340.65 | 178.92 | 1.19 | 1408 | 0
| Puducherry | 424 | 0 | 8.83 | 8.8 | -0.02 | 59 | 0
| Bihar | 5215 | 242 | 98.82 | 87.32 | -0.74 | 323 | 6.664
| DVC | 3361 | 0 | 70.73 | -39.52 | -1.17 | 385 | 0
| Jharkhand | 1651 | 135 | 31.46 | 21.85 | 0.67 | 245 | 3.389
ER | Odisha | 4578 | 0 | 91.58 | 6.72 | -2.39 | 281 | 0
| West Bengal | 7070 | 0 | 148.46 | 20.11 | -2.38 | 114 | 0
| Sikkim | 120 | 0 | 2.03 | 2.06 | -0.03 | 20 | 0
| Railways_ER ISTS | 6.12 | 0 | 0.07 | 0.11 | -0.04 | 3 | 0
| Arunachal Pradesh | 175 | 0 | 3.01 | 2.79 | 0.13 | 55 | 0
| Assam | 1434 | 151 | 26.69 | 21.21 | 0.44 | 125 | 1.21
| Manipur | 224 | 10 | 3.05 | 2.75 | 0.3 | 44 | 0.36
NER | Meghalaya | 351 | 0 | 6.45 | 4.88 | -0.14 | 62 | 0
| Mizoram | 155 | 0 | 2.27 | 1.64 | -0.21 | 18 | 0
| Nagaland | 143 | 0 | 2.22 | 2.24 | -0.09 | 25 | 0
| Tripura | 237 | 0 | 3.89 | 3.36 | -0.21 | 19 | 0
D. Transnational Exchanges (MU) - Import(+ve)/Export(-ve)
|  | Bhutan | Nepal | Bangladesh | Godda -> Bangladesh
Actual (MU) |  | -4.37 | -11.342 | -20.705 | -30.26
Day Peak (MW) |  | -475.54 | -668 | -1056 | -1384
E. Import/Export by Regions (in MU) - Import(+ve)/Export(-ve); OD(+)/UD(-)
|  | NR | WR | SR | ER | NER | TOTAL
Schedule(MU) |  | 298.08 | -296.76 | 155.71 | -164.1 | 7.07 | 0
Actual(MU) |  | 297.39 | -311.12 | 166.241 | -164.98 | 6.69 | -5.779
O/D/U/D(MU) |  | -0.69 | -14.36 | 10.531 | -0.88 | -0.38 | -5.779
F. Generation Outage(MW)
|  | NR | WR | SR | ER | NER | TOTAL | % Share
Central Sector |  | 8294.44 | 10193.85 | 4118 | 5272 | 676 | 28554.29 | 53.0579
State Sector |  | 6015.5 | 10241.5 | 5936 | 2788.5 | 281.4 | 25262.9 | 46.9421
Total |  | 14309.94 | 20435.35 | 10054 | 8060.5 | 957.4 | 53817.19 | 100
G. Sourcewise generation (Gross) (MU)
|  | NR | WR | SR | ER | NER | All India | % Share
Coal |  | 785.31 | 1624.66 | 746.46 | 667.16 | 11.61 | 3835.2 | 78.6585
Lignite |  | 30.51 | 21.02 | 57.88 | 0 | 0 | 109.41 | 2.244
Hydro |  | 93.64 | 55.8 | 59.9 | 25.93 | 9.23 | 244.5 | 5.0146
Nuclear |  | 26.18 | 40.61 | 69.8 | 0 | 0 | 136.59 | 2.8014
Gas, Naptha & Diesel |  | 19.18 | 55.12 | 6.1 | 0 | 25.2 | 105.6 | 2.1658
RES (Wind, Solar, Biomass & Others) |  | 145.57 | 112.81 | 181.2 | 3.92 | 0.96 | 444.46 | 9.1157
Total |  | 1100.39 | 1910.02 | 1121.34 | 697.01 | 47 | 4875.76 | 100
Share of RES in total generation (%) |  | 13.2289 | 5.9062 | 16.1592 | 0.5624 | 2.0426 | 9.1157
Share of Non-fossil fuel (Hydro,Nuclear and RES) in total generation(%) |  | 24.1178 | 10.9538 | 27.7258 | 4.2826 | 21.6809 | 16.9317
H. All India Demand Diversity Factor |  |  |  | I. All India Peak Demand and shortage at Solar and Non-Solar Hour
Based on Regional Max Demands |  | 1.013 |  |  | Max Demand Met(MW) |  | Time | Shortage(MW)
Based on State Max Demands |  | 1.038 |  | Solar hr | 222327 |  | 11:30 | 659
|  |  |  | Non-Solar hr | 199032 |  | 17:00 | 3161
Diversity factor = Sum of regional or state maximum demands / All India maximum demand
**Note: All generation MU figures are gross
***Godda (Jharkhand) -> Bangladesh power exchange is through the radial connection (isolated from Indian Grid)
Solar Hours -> 07:00 to 17:00hrs and rest are Non-Solar Hours
*Source: RLDCs for solar connected to ISTS; SLDCs for embedded solar. Limited visibility of embedded solar data.
Executive Director-NLDC

## IR-Line
INTER-REGIONAL EXCHANGES
Import=(+ve) /Export =(-ve) for NET (MU)
[6 empty] | Date of Reporting: |  |  | 26-Jan-2024
Sl No | Voltage Level | Line Details | No. of Circuit | Max Import (MW) | Max Export (MW) | Import (MU) | Export (MU) |  | NET (MU)
Import/Export of ER (With NR)
1 | HVDC | ALIPURDUAR-AGRA | 2 | 0 | 0 | 0 | 0 |  | 0
2 | HVDC | PUSAULI B/B | - | 0 | 49 | 0 | 1.25 |  | -1.25
3 | 765 kV | GAYA-VARANASI | 2 | 0 | 840 | 0 | 17.3 |  | -17.3
4 | 765 kV | SASARAM-FATEHPUR | 1 | 0 | 521 | 0 | 10.89 |  | -10.89
5 | 765 kV | GAYA-BALIA | 1 | 0 | 868 | 0 | 15.41 |  | -15.41
6 | 400 kV | PUSAULI-VARANASI | 1 | 6 | 48 | 0 | 0.45 |  | -0.45
7 | 400 kV | PUSAULI -ALLAHABAD | 1 | 0 | 51 | 0 | 0.65 |  | -0.65
8 | 400 kV | MUZAFFARPUR-GORAKHPUR | 2 | 0 | 733 | 0 | 11.01 |  | -11.01
9 | 400 kV | PATNA-BALIA | 2 | 0 | 541 | 0 | 11.65 |  | -11.65
10 | 400 kV | NAUBATPUR-BALIA | 2 | 0 | 580 | 0 | 11.26 |  | -11.26
11 | 400 kV | BIHARSHARIFF-BALIA | 2 | 0 | 395 | 0 | 6.94 |  | -6.94
12 | 400 kV | MOTIHARI-GORAKHPUR | 2 | 0 | 509 | 0 | 9.16 |  | -9.16
13 | 400 kV | BIHARSHARIFF-VARANASI | 2 | 0 | 402 | 0 | 7.7 |  | -7.7
14 | 220 kV | SAHUPURI-KARAMNASA | 1 | 0 | 143 | 0 | 2.12 |  | -2.12
15 | 132 kV | NAGAR UNTARI-RIHAND | 1 | 0 | 0 | 0 | 0 |  | 0
16 | 132 kV | GARWAH-RIHAND | 1 | 30 | 0 | 0.55 | 0 |  | 0.55
17 | 132 kV | KARMANASA-SAHUPURI | 1 | 0 | 0 | 0 | 0 |  | 0
18 | 132 kV | KARMANASA-CHANDAULI | 1 | 0 | 0 | 0 | 0 |  | 0
ER-NR | [5 empty] | 0.55 | 105.79 |  | -105.24
Import/Export of ER (With WR)
1 | 765 kV | JHARSUGUDA-DHARAMJAIGARH | 4 | 0 | 1288 | 0 | 13.47 |  | -13.47
2 | 765 kV | NEW RANCHI-DHARAMJAIGARH | 2 | 1147 | 589 | 3.62 | 0 |  | 3.62
3 | 765 kV | JHARSUGUDA-DURG | 2 | 0 | 791 | 0 | 14.67 |  | -14.67
4 | 400 kV | JHARSUGUDA-RAIGARH | 4 | 0 | 624 | 0 | 11.02 |  | -11.02
5 | 400 kV | RANCHI-SIPAT | 2 | 226 | 223 | 0 | 1.18 |  | -1.18
6 | 220 kV | BUDHIPADAR-RAIGARH | 1 | 5 | 127 | 0 | 1.53 |  | -1.53
7 | 220 kV | BUDHIPADAR-KORBA | 2 | 0 | 221 | 0 | 2.69 |  | -2.69
ER-WR | [5 empty] | 3.62 | 44.56 |  | -40.94
Import/Export of ER (With SR)
1 | HVDC | JEYPORE-GAZUWAKA B/B | 2 | 0 | 503 | 0 | 11.41 |  | -11.41
2 | HVDC | TALCHER-KOLAR BIPOLE | 2 | 0 | 0 | 0 | 0 |  | 0
3 | 765 kV | ANGUL-SRIKAKULAM | 2 | 0 | 2803 | 0 | 53.18 |  | -53.18
4 | 400 kV | TALCHER-I/C | 2 | 1426 | 0 | 35.43 | 0 |  | 35.43
5 | 220 kV | BALIMELA-UPPER-SILERRU | 1 | 0 | 0 | 0 | 0 |  | 0
ER-SR | [5 empty] | 0 | 64.59 |  | -64.59
Import/Export of ER (With NER)
1 | 400 kV | BINAGURI-BONGAIGAON | 2 | 184 | 86 | 1.33 | 0.11 |  | 1.22
2 | 400 kV | ALIPURDUAR-BONGAIGAON | 2 | 634 | 38 | 6.66 | 0 |  | 6.66
3 | 220 kV | ALIPURDUAR-SALAKATI | 2 | 85 | 25 | 0.75 | 0 |  | 0.75
ER-NER | [5 empty] | 8.74 | 0.11 |  | 8.63
Import/Export of NER (With NR)
1 | HVDC | BISWANATH CHARIALI-AGRA | 2 | 660 | 0 | 15.72 | 0 |  | 15.72
NER-NR | [5 empty] | 15.72 | 0 |  | 15.72
Import/Export of WR (With NR)
1 | HVDC | CHAMPA-KURUKSHETRA | 2 | 0 | 2000 | 0 | 47.9 |  | -47.9
2 | HVDC | VINDHYACHAL B/B | - | 248 | 0 | 5.85 | 0 |  | 5.85
3 | HVDC | MUNDRA-MOHINDERGARH | 2 | 0 | 1452 | 0 | 25.82 |  | -25.82
4 | 765 kV | GWALIOR-AGRA | 2 | 0 | 2731 | 0 | 39.97 |  | -39.97
5 | 765 kV | GWALIOR-PHAGI | 2 | 0 | 1995 | 0 | 34.32 |  | -34.32
6 | 765 kV | JABALPUR-ORAI | 2 | 0 | 1302 | 0 | 36.33 |  | -36.33
7 | 765 kV | GWALIOR-ORAI | 1 | 1085 | 0 | 17.81 | 0 |  | 17.81
8 | 765 kV | SATNA-ORAI | 1 | 0 | 1084 | 0 | 20.54 |  | -20.54
9 | 765 kV | BANASKANTHA-CHITORGARH | 2 | 823 | 662 | 8.99 | 1.34 |  | 7.65
10 | 765 kV | VINDHYACHAL-VARANASI | 2 | 0 | 2806 | 0 | 38.33 |  | -38.33
11 | 400 kV | ZERDA-KANKROLI | 1 | 151 | 153 | 0.89 | 0.46 |  | 0.43
12 | 400 kV | ZERDA -BHINMAL | 1 | 436 | 397 | 2.36 | 1.64 |  | 0.72
13 | 400 kV | VINDHYACHAL -RIHAND | 1 | 0 | 28 | 0 | 0.51 |  | -0.51
14 | 400 kV | RAPP-SHUJALPUR | 2 | 86 | 597 | 0.08 | 4.16 |  | -4.08
15 | 220 kV | BHANPURA-RANPUR | 1 | 147 | 125 | 0.83 | 0.41 |  | 0.42
16 | 220 kV | BHANPURA-MORAK | 1 | 0 | 30 | 0 | 1.41 |  | -1.41
17 | 220 kV | MEHGAON-AURAIYA | 1 | 141 | 22 | 1.39 | 0.03 |  | 1.36
18 | 220 kV | MALANPUR-AURAIYA | 1 | 70 | 44 | 0.5 | 0.1 |  | 0.4
19 | 132 kV | GWALIOR-SAWAI MADHOPUR | 1 | 0 | 0 | 0 | 0 |  | 0
20 | 132 kV | RAJGHAT-LALITPUR | 2 | 0 | 0 | 0 | 0 |  | 0
WR-NR | [5 empty] | 38.7 | 253.27 |  | -214.57
Import/Export of WR (With SR)
1 | HVDC | BHADRAWATI B/B | - | 0 | 306 | 0 | 7.2 |  | -7.2
2 | HVDC | RAIGARH-PUGALUR | 2 | 0 | 3004 | 0 | 46.24 |  | -46.24
3 | 765 kV | SOLAPUR-RAICHUR | 2 | 738 | 2343 | 0.83 | 22.48 |  | -21.65
4 | 765 kV | WARDHA-NIZAMABAD | 2 | 0 | 2720 | 0 | 39.17 |  | -39.17
5 | 765 kV | WARORA-WARANGAL(NEW) | 2 | 0 | 2758 | 0 | 41.17 |  | -41.17
6 | 400 kV | KOLHAPUR-KUDGI | 2 | 1353 | 0 | 16.05 | 0 |  | 16.05
7 | 220 kV | KOLHAPUR-CHIKODI | 2 | 0 | 0 | 0 | 0 |  | 0
8 | 220 kV | PONDA-AMBEWADI | 1 | 0 | 0 | 0 | 0 |  | 0
9 | 220 kV | XELDEM-AMBEWADI | 1 | 0 | 109 | 2.04 | 0 |  | 2.04
WR-SR | [5 empty] | 18.92 | 156.26 |  | -137.34
INTERNATIONAL EXCHANGES | [7 empty] | Import(+ve)/Export(-ve)
State |  | Region | Line Name |  | Max (MW) | Min (MW) | Avg (MW) |  | Energy Exchange (MU)
|  | ER | 400kV MANGDECHHU-ALIPURDUAR 1,2&3 i.e. ALIPURDUAR RECEIPT (from MANGDECHU HEP 4*180MW) |  | -263.881 | -84.672 | -155.14 |  | -3.7233
|  | ER | 400kV TALA-BINAGURI 1,2,4 (& 400kV MALBASE - BINAGURI) i.e. BINAGURI RECEIPT (from TALA HEP 6*170MW) |  | 209.746 | -162.384 | 17.88 |  | 0.429
BHUTAN |  | ER | 220kV CHUKHA-BIRPARA 1&2 (& 220kV MALBASE - BIRPARA) i.e. BIRPARA RECEIPT (from CHUKHA HEP 4*84MW) |  | -117.262 | 53.525 | -24.75 |  | -0.594
|  | NER | 132kV GELEPHU-SALAKATI |  | -39.13 | 20.56 | -30.833 |  | -0.74
|  | NER | 132kV MOTANGA-RANGIA |  | -31.41 | -0.17 | 10.833 |  | 0.26
|  | NR | NEPAL IMPORT (FROM UP) |  | -72 | 0 | -43 |  | -1.04
NEPAL |  | NR | 132kV MAHENDRANAGAR-TANAKPUR(NHPC) |  | -72 | 0 | -62 |  | -1.5
|  | ER | NEPAL IMPORT (FROM BIHAR) |  | -196 | 0 | -25.917 |  | -0.622
|  | ER | 400kV DHALKEBAR-MUZAFFARPUR 1&2 |  | -472 | -63 | -340.833 |  | -8.18
|  | ER | BHERAMARA B/B HVDC (B'DESH) |  | -928 | -447 | -759.38 |  | -18.225
BANGLADESH |  | ER (Isolated from Indian Grid) | 400kV GODDA_TPS-RAHANPUR (B'DESH) D/C |  | -1384 | -1100 | -1260.833 |  | -30.26
|  | NER | 132kV COMILLA-SURAJMANI NAGAR 1&2 |  | -128 | 0 | -103.3333 |  | -2.48

## CrossBorder
|  | CROSS BORDER EXCHANGE SCHEDULE | [5 empty] | Date of Reporting: |  |  | 26-Jan-2024
Export From India (in MU)
T-GNA
| GNA |  |  | COLLECTIVE
Country | (ISGS/PPA) |  | BILATERAL | IDAM |  |  | RTM |  |  |  |  | TOTAL
|  |  | TOTAL | IEX | PXIL | HPX | IEX |  | PXIL | HPX
Bhutan | 0 |  | 0 | 7.12 | 0 | 0 | 0 |  | 0 | 0 |  | 7.12
Nepal | 0.23 |  | 0 | 7.47 | 0 | 0 | 0.34 |  | 0 | 0 |  | 8.04
Bangladesh | 18.16 |  | 0 | 0 | 0 | 0 | 0 |  | 0 | 0 |  | 18.16
Myanmar | 0 |  | 0 | 0 | 0 | 0 | 0 |  | 0 | 0 |  | 0
Total Export | 18.39 |  | 0 | 14.59 | 0 | 0 | 0.34 |  | 0 | 0 |  | 33.32
Import by India(in MU)
T-GNA
| GNA |  |  | COLLECTIVE
Country | (ISGA/PPA) |  | BILATERAL | IDAM |  |  | RTM |  |  |  |  | TOTAL
|  |  | TOTAL | IEX | PXIL | HPX | IEX |  | PXIL | HPX
Bhutan | 0.84 |  | 0 | 0 | 0 | 0 | 0 |  | 0 | 0 |  | 0.84
Nepal | 0 |  | 0 | 0 | 0 | 0 | 0 |  | 0 | 0 |  | 0
Bangladesh | 0 |  | 0 | 0 | 0 | 0 | 0 |  | 0 | 0 |  | 0
Myanmar | 0 |  | 0 | 0 | 0 | 0 | 0 |  | 0 | 0 |  | 0
Total Import | 0.84 |  | 0 | 0 | 0 | 0 | 0 |  | 0 | 0 |  | 0.84
Net from India(in MU) -ve : Export / +ve : Import
T-GNA
| GNA |  |  | COLLECTIVE
Country | (ISGS/PPA) |  | BILATERAL | IDAM |  |  | RTM |  |  |  |  | TOTAL
|  |  | TOTAL | IEX | PXIL | HPX | IEX |  | PXIL | HPX
Bhutan | 0.84 |  | 0 | -7.12 | 0 | 0 | 0 |  | 0 | 0 |  | -6.28
Nepal | -0.23 |  | 0 | -7.47 | 0 | 0 | -0.34 |  | 0 | 0 |  | -8.04
Bangladesh | -18.16 |  | 0 | 0 | 0 | 0 | 0 |  | 0 | 0 |  | -18.16
Myanmar | 0 |  | 0 | 0 | 0 | 0 | 0 |  | 0 | 0 |  | 0
Total Net | -17.55 |  | 0 | -14.59 | 0 | 0 | -0.34 |  | 0 | 0 |  | -32.48