## MOP_E
Report for previous day |  |  |  |  | Date of Reporting: |  | 26-Feb-2023
A. Power Supply Position at All India and Regional level
|  | NR | WR | SR | ER | NER | TOTAL
Demand Met during Evening Peak hrs(MW) (at 19:00 hrs; from RLDCs) |  | 48601 | 62500 | 46992 | 21584 | 2564 | 182241
Peak Shortage (MW) |  | 2154 | 20 | 0 | 376 | 74 | 2624
Energy Met (MU) |  | 1107 | 1466.8 | 1238.98 | 471.03 | 46.55 | 4330.36
Hydro Gen (MU) |  | 137.78 | 83.61 | 90.6 | 27.31 | 8.32 | 347.62
Wind Gen (MU) |  | 7.2 | 43.07 | 54.12 | - | - | 104.39
Solar Gen (MU)* |  | 125.88 | 66 | 137.85 | 2.69 | 0.93 | 333.35
Energy Shortage (MU) |  | 32.67 | 0.9 | 0 | 1.967 | 0.8 | 36.34
Maximum Demand Met During the Day (MW) (From NLDC SCADA) |  | 55972 | 68970 | 60576 | 22522 | 2654 | 207098
Time Of Maximum Demand Met (From NLDC SCADA) |  | 10:42 | 11:00 | 12:23 | 18:34 | 17:55 | 10:43
B. Frequency Profile (%)
Region | FVI | < 49.7 | 49.7 - 49.8 | 49.8 - 49.9 | < 49.9 | 49.9 - 50.05 | > 50.05
All India | 0.062 | 0.01 | 0.79 | 10.08 | 10.88 | 67.64 | 21.48
C. Power Supply Position in States
|  | Max.Demand | Shortage during | Energy Met | Drawal | OD(+)/UD(-) | Max OD | Energy
Region | States | Met during the day(MW) | maximum Demand(MW) | (MU) | Schedule (MU) | (MU) | (MW) | Shortage (MU)
| Punjab | 7181 | 0 | 155.19 | 57.55 | -0.3 | 94 | 1.27
| Haryana | 7632 | 0 | 140.18 | 81.14 | -0.33 | 231 | 0.83
| Rajasthan | 15944 | 153 | 292.2 | 104.95 | -0.12 | 169 | 28.29
| Delhi | 3541 | 0 | 64.91 | 57.37 | -1.87 | 117 | 0
NR | UP | 16997 | 0 | 324.39 | 103.27 | -3.98 | 192 | 0
| Uttarakhand | 2043 | 150 | 38 | 25.27 | 1.38 | 212 | 2
| HP | 1823 | 0 | 31.93 | 24.34 | 0.01 | 124 | 0
| J&K(UT) & Ladakh(UT) | 2683 | 0 | 56.93 | 48.99 | -1.38 | 73 | 0.28
| Chandigarh | 198 | 0 | 3.23 | 3.5 | -0.27 | 18 | 0
| Chhattisgarh | 5196 | 0 | 116.6 | 67.3 | -0.3 | 282 | 0.48
| Gujarat | 18507 | 0 | 407.3 | 188.8 | -1.9 | 602 | 0
| MP | 14501 | 0 | 298.4 | 175.9 | -2.7 | 317 | 0.42
WR | Maharashtra | 27745 | 0 | 570.8 | 157.5 | 5.1 | 913 | 0
| Goa | 667 | 0 | 14.2 | 13.4 | 0.6 | 68 | 0
| DNHDDPDCL | 1259 | 0 | 29.1 | 29.1 | 0 | 115 | 0
| AMNSIL | 816 | 0 | 18.1 | 11.1 | -0.1 | 248 | 0
| BALCO | 517 | 0 | 12.3 | 12.4 | -0.1 | 9 | 0
| Andhra Pradesh | 11833 | 0 | 231.45 | 86.1 | 1.87 | 660 | 0
| Telangana | 14380 | 0 | 291.01 | 163.44 | -1.51 | 622 | 0
SR | Karnataka | 15207 | 0 | 281.19 | 87.56 | -0.15 | 837 | 0
| Kerala | 4055 | 0 | 83.04 | 57.01 | 0.12 | 168 | 0
| Tamil Nadu | 16783 | 0 | 343.1 | 184.79 | -1.18 | 459 | 0
| Puducherry | 411 | 0 | 9.19 | 9.32 | -0.86 | 10 | 0
| Bihar | 4923 | 0 | 89.37 | 83.57 | -0.97 | 242 | 0.468
| DVC | 3660 | 0 | 75.83 | -44.32 | 1.31 | 359 | 0
| Jharkhand | 1530 | 0 | 29.98 | 22.09 | -0.63 | 201 | 1.499
ER | Odisha | 5383 | 0 | 114.7 | 27.54 | -0.19 | 325 | 0
| West Bengal | 7481 | 0 | 159.11 | 24.31 | -3.53 | 147 | 0
| Sikkim | 106 | 0 | 2.04 | 1.6 | 0.44 | 40 | 0
| Arunachal Pradesh | 135 | 0 | 2.35 | 2.37 | -0.13 | 51 | 0
| Assam | 1505 | 72 | 26.45 | 20.03 | 1.41 | 178 | 0.8
| Manipur | 205 | 0 | 2.93 | 2.9 | 0.03 | 28 | 0
NER | Meghalaya | 365 | 0 | 6.75 | 6.22 | -0.1 | 24 | 0
| Mizoram | 120 | 0 | 1.81 | 1.55 | -0.2 | 5 | 0
| Nagaland | 130 | 0 | 2.16 | 2.12 | -0.06 | 16 | 0
| Tripura | 255 | 0 | 4.1 | 3.56 | -0.18 | 39 | 0
D. Transnational Exchanges (MU) - Import(+ve)/Export(-ve)
|  | Bhutan | Nepal | Bangladesh | Godda -> Bangladesh
Actual (MU) |  | -4.725 | -10.033 | -22.932 | 0.1455
Day Peak (MW) |  | -366 | -489 | -1064 | 12.411
E. Import/Export by Regions (in MU) - Import(+ve)/Export(-ve); OD(+)/UD(-)
|  | NR | WR | SR | ER | NER | TOTAL
Schedule(MU) |  | 147.76 | -167.13 | 174.8 | -151.55 | -3.88 | 0
Actual(MU) |  | 133.69 | -153.06 | 172.039 | -153.57 | -4.37 | -5.271
O/D/U/D(MU) |  | -14.07 | 14.07 | -2.761 | -2.02 | -0.49 | -5.271
F. Generation Outage(MW)
|  | NR | WR | SR | ER | NER | TOTAL | % Share
Central Sector |  | 7310.71 | 16300.6 | 5858 | 2956 | 699 | 33124 | 49.8027
State Sector |  | 12539.5 | 13763.5 | 4033 | 2662 | 161.5 | 33159.5 | 50.1973
Total |  | 19850.21 | 30064.1 | 9891 | 5618 | 860 | 66283 | 100
G. Sourcewise generation (Gross) (MU)
|  | NR | WR | SR | ER | NER | All India | % Share
Coal |  | 699.25 | 1488.85 | 699.73 | 658.5 | 17.75 | 3564.08 | 76.0395
Lignite |  | 28.04 | 12.19 | 67.14 | 0 | 0 | 107.37 | 2.2907
Hydro |  | 137.78 | 83.61 | 90.6 | 27.31 | 8.32 | 347.62 | 7.4165
Nuclear |  | 20.15 | 36.47 | 60.73 | 0 | 0 | 117.35 | 2.5037
Gas, Naptha & Diesel |  | 11.61 | 14.64 | 6.1 | 0 | 30.75 | 63.1 | 1.3462
RES (Wind, Solar, Biomass & Others) |  | 156.78 | 110.78 | 216.39 | 2.74 | 0.93 | 487.62 | 10.4034
Total |  | 1053.61 | 1746.54 | 1140.69 | 688.55 | 57.75 | 4687.14 | 100
Share of RES in total generation (%) |  | 14.8803 | 6.3428 | 18.9701 | 0.39794 | 1.6104 | 10.4034
Share of Non-fossil fuel (Hydro,Nuclear and RES) in total generation(%) |  | 29.8697 | 13.2181 | 32.2366 | 4.3642 | 16.0173 | 20.3235
H. All India Demand Diversity Factor
Based on Regional Max Demands |  | 1.0174
Based on State Max Demands |  | 1.0416
Diversity factor = Sum of regional or state maximum demands / All India maximum demand
*Source: RLDCs for solar connected to ISTS; SLDCs for embedded solar. Limited visibility of embedded solar data.
**Note: All generation MU figures are gross
***Godda (Jharkhand) -> Bangladesh power exchange is through the radial connection (isolated from Indian Grid)
Executive Director-NLDC

## IR-Line
INTER-REGIONAL EXCHANGES
Import=(+ve) /Export =(-ve) for NET (MU)
[6 empty] | Date of Reporting: |  |  | 26-Feb-2023
Sl No | Voltage Level | Line Details | No. of Circuit | Max Import (MW) | Max Export (MW) | Import (MU) | Export (MU) |  | NET (MU)
Import/Export of ER (With NR)
1 | HVDC | ALIPURDUAR-AGRA | 2 | 0 | 0 | 0 | 0 |  | 0
2 | HVDC | PUSAULI B/B | - | 0 | 294 | 0 | 7.01 |  | -7.01
3 | 765 kV | GAYA-VARANASI | 2 | 0 | 736 | 0 | 14.69 |  | -14.69
4 | 765 kV | SASARAM-FATEHPUR | 1 | 0 | 366 | 0 | 7.2 |  | -7.2
5 | 765 kV | GAYA-BALIA | 1 | 0 | 570 | 0 | 8.67 |  | -8.67
6 | 400 kV | PUSAULI-VARANASI | 1 | 0 | 182 | 0 | 3.72 |  | -3.72
7 | 400 kV | PUSAULI -ALLAHABAD | 1 | 0 | 187 | 0 | 3.31 |  | -3.31
8 | 400 kV | MUZAFFARPUR-GORAKHPUR | 2 | 0 | 566 | 0 | 7.47 |  | -7.47
9 | 400 kV | PATNA-BALIA | 2 | 0 | 454 | 0 | 8.89 |  | -8.89
10 | 400 kV | NAUBATPUR-BALIA | 2 | 0 | 473 | 0 | 9.42 |  | -9.42
11 | 400 kV | BIHARSHARIFF-BALIA | 2 | 0 | 272 | 0 | 3.41 |  | -3.41
12 | 400 kV | MOTIHARI-GORAKHPUR | 2 | 0 | 339 | 0 | 6.07 |  | -6.07
13 | 400 kV | BIHARSHARIFF-VARANASI | 2 | 0 | 300 | 0 | 5.61 |  | -5.61
14 | 220 kV | SAHUPURI-KARAMNASA | 1 | 0 | 174 | 0 | 1.18 |  | -1.18
15 | 132 kV | NAGAR UNTARI-RIHAND | 1 | 0 | 0 | 0 | 0 |  | 0
16 | 132 kV | GARWAH-RIHAND | 1 | 25 | 0 | 0.21 | 0 |  | 0.21
17 | 132 kV | KARMANASA-SAHUPURI | 1 | 0 | 30 | 0 | 0 |  | 0
18 | 132 kV | KARMANASA-CHANDAULI | 1 | 0 | 0 | 0 | 0 |  | 0
ER-NR | [5 empty] | 0.21 | 86.65 |  | -86.44
Import/Export of ER (With WR)
1 | 765 kV | JHARSUGUDA-DHARAMJAIGARH | 4 | 1125 | 0 | 13.15 | 0 |  | 13.15
2 | 765 kV | NEW RANCHI-DHARAMJAIGARH | 2 | 558 | 265 | 0 | 0.74 |  | -0.74
3 | 765 kV | JHARSUGUDA-DURG | 2 | 0 | 639 | 0 | 10.66 |  | -10.66
4 | 400 kV | JHARSUGUDA-RAIGARH | 4 | 0 | 659 | 0 | 12.28 |  | -12.28
5 | 400 kV | RANCHI-SIPAT | 2 | 27 | 211 | 0 | 2.76 |  | -2.76
6 | 220 kV | BUDHIPADAR-RAIGARH | 1 | 0 | 191 | 0 | 3.53 |  | -3.53
7 | 220 kV | BUDHIPADAR-KORBA | 2 | 14 | 92 | 0 | 0.84 |  | -0.84
ER-WR | [5 empty] | 13.15 | 30.81 |  | -17.66
Import/Export of ER (With SR)
1 | HVDC | JEYPORE-GAZUWAKA B/B | 2 | 0 | 435 | 0 | 9.88 |  | -9.88
2 | HVDC | TALCHER-KOLAR BIPOLE | 2 | 0 | 1992 | 0 | 39.2 |  | -39.2
3 | 765 kV | ANGUL-SRIKAKULAM | 2 | 0 | 3044 | 0 | 56.26 |  | -56.26
4 | 400 kV | TALCHER-I/C | 2 | 319 | 647 | 0 | 6.06 |  | -6.06
5 | 220 kV | BALIMELA-UPPER-SILERRU | 1 | 0 | 0 | 0 | 0 |  | 0
ER-SR | [5 empty] | 0 | 105.34 |  | -105.34
Import/Export of ER (With NER)
1 | 400 kV | BINAGURI-BONGAIGAON | 2 | 203 | 0 | 2.86 | 0 |  | 2.86
2 | 400 kV | ALIPURDUAR-BONGAIGAON | 2 | 729 | 0 | 11.31 | 0 |  | 11.31
3 | 220 kV | ALIPURDUAR-SALAKATI | 2 | 72 | 0 | 1.07 | 0 |  | 1.07
ER-NER | [5 empty] | 15.24 | 0 |  | 15.24
Import/Export of NER (With NR)
1 | HVDC | BISWANATH CHARIALI-AGRA | 2 | 484 | 0 | 11.54 | 0 |  | 11.54
NER-NR | [5 empty] | 11.54 | 0 |  | 11.54
Import/Export of WR (With NR)
1 | HVDC | CHAMPA-KURUKSHETRA | 2 | 0 | 1009 | 0 | 19.25 |  | -19.25
2 | HVDC | VINDHYACHAL B/B | - | 451 | 0 | 12.13 | 0 |  | 12.13
3 | HVDC | MUNDRA-MOHINDERGARH | 2 | 0 | 594 | 0 | 14.57 |  | -14.57
4 | 765 kV | GWALIOR-AGRA | 2 | 0 | 1946 | 0 | 20.16 |  | -20.16
5 | 765 kV | GWALIOR-PHAGI | 2 | 0 | 1989 | 0 | 32.49 |  | -32.49
6 | 765 kV | JABALPUR-ORAI | 2 | 0 | 1059 | 0 | 26.86 |  | -26.86
7 | 765 kV | GWALIOR-ORAI | 1 | 907 | 0 | 17.84 | 0 |  | 17.84
8 | 765 kV | SATNA-ORAI | 1 | 0 | 982 | 0 | 16.86 |  | -16.86
9 | 765 kV | BANASKANTHA-CHITORGARH | 2 | 2358 | 0 | 38.71 | 0 |  | 38.71
10 | 765 kV | VINDHYACHAL-VARANASI | 2 | 0 | 2063 | 0 | 28.69 |  | -28.69
11 | 400 kV | ZERDA-KANKROLI | 1 | 338 | 0 | 5.35 | 0 |  | 5.35
12 | 400 kV | ZERDA -BHINMAL | 1 | 568 | 32 | 6.81 | 0 |  | 6.81
13 | 400 kV | VINDHYACHAL -RIHAND | 1 | 478 | 0 | 11.62 | 0 |  | 11.62
14 | 400 kV | RAPP-SHUJALPUR | 2 | 338 | 538 | 0 | 0.5 |  | -0.5
15 | 220 kV | BHANPURA-RANPUR | 1 | 0 | 166 | 0 | 2.72 |  | -2.72
16 | 220 kV | BHANPURA-MORAK | 1 | 0 | 30 | 0 | 1.24 |  | -1.24
17 | 220 kV | MEHGAON-AURAIYA | 1 | 114 | 0 | 1.07 | 0 |  | 1.07
18 | 220 kV | MALANPUR-AURAIYA | 1 | 88 | 0 | 1.79 | 0 |  | 1.79
19 | 132 kV | GWALIOR-SAWAI MADHOPUR | 1 | 0 | 0 | 0 | 0 |  | 0
20 | 132 kV | RAJGHAT-LALITPUR | 2 | 0 | 0 | 0 | 0 |  | 0
WR-NR | [5 empty] | 95.32 | 163.34 |  | -68.02
Import/Export of WR (With SR)
1 | HVDC | BHADRAWATI B/B | - | 0 | 613 | 0 | 9.9 |  | -9.9
2 | HVDC | RAIGARH-PUGALUR | 2 | 0 | 5010 | 0 | 54.65 |  | -54.65
3 | 765 kV | SOLAPUR-RAICHUR | 2 | 585 | 1789 | 0 | 8.49 |  | -8.49
4 | 765 kV | WARDHA-NIZAMABAD | 2 | 0 | 3277 | 0 | 56.33 |  | -56.33
5 | 400 kV | KOLHAPUR-KUDGI | 2 | 1374 | 0 | 24.35 | 0 |  | 24.35
6 | 220 kV | KOLHAPUR-CHIKODI | 2 | 0 | 0 | 0 | 0 |  | 0
7 | 220 kV | PONDA-AMBEWADI | 1 | 0 | 0 | 0.27 | 0 |  | 0.27
8 | 220 kV | XELDEM-AMBEWADI | 1 | 0 | 127 | 2.42 | 0 |  | 2.42
WR-SR | [5 empty] | 27.04 | 129.37 |  | -102.33
INTERNATIONAL EXCHANGES | [7 empty] | Import(+ve)/Export(-ve)
State |  | Region | Line Name |  | Max (MW) | Min (MW) | Avg (MW) |  | Energy Exchange (MU)
|  | ER | 400kV MANGDECHHU-ALIPURDUAR 1,2&3 i.e. ALIPURDUAR RECEIPT (from MANGDECHU HEP 4*180MW) |  | 0 | 0 | 0 |  | -2.261
|  | ER | 400kV TALA-BINAGURI 1,2,4 (& 400kV MALBASE - BINAGURI) i.e. BINAGURI RECEIPT (from TALA HEP 6*170MW) |  | 160 | 0 | 22 |  | 0.517
BHUTAN |  | ER | 220kV CHUKHA-BIRPARA 1&2 (& 220kV MALBASE - BIRPARA) i.e. BIRPARA RECEIPT (from CHUKHA HEP 4*84MW) |  | 0 | 0 | 0 |  | -2.497
|  | NER | 132kV GELEPHU-SALAKATI |  | -28 | -11 | -20 |  | -0.49
|  | NER | 132kV MOTANGA-RANGIA |  | 11 | -9 | 0 |  | 0.005
|  | NR | 132kV MAHENDRANAGAR-TANAKPUR(NHPC) |  | 0 | 0 | 0 |  | 0
NEPAL |  | ER | NEPAL IMPORT (FROM BIHAR) |  | -139 | -66 | -104 |  | -2.503
|  | ER | 400kV DHALKEBAR-MUZAFFARPUR 1&2 |  | -350 | -48 | -314 |  | -7.53
|  | ER | BHERAMARA B/B HVDC (B'DESH) |  | -917 | -810 | -836.33 |  | -20.072
BANGLADESH |  | ER (Isolated from Indian Grid) | 400kV GODDA_TPS-RAHANPUR (B'DESH) D/C |  | 12.411 | 0 | 6 |  | 0.1455
|  | NER | 132kV COMILLA-SURAJMANI NAGAR 1&2 |  | -147 | 0 | -119.1667 |  | -2.86