## MOP_E
Report for previous day | [5 empty] | Date of Reporting: |  | 26-Jun-2024
A. Power Supply Position at All India and Regional level
|  | NR | WR | SR | ER | NER | TOTAL
Demand Met during Evening Peak hrs(MW) (at 20:00 hrs; from RLDCs) |  | 80850 | 63212 | 46601 | 28544 | 3405 | 222612
Peak Shortage (MW) |  | 633 | 0 | 0 | 298 | 0 | 931
Energy Met (MU) |  | 1887 | 1445 | 1123.87 | 661.92 | 68.8 | 5186.59
Hydro Gen (MU) |  | 360.59 | 47.06 | 51.9 | 66.63 | 39.34 | 565.52
Wind Gen (MU) |  | 16.18 | 70.11 | 256.46 | - | - | 342.75
Solar Gen (MU)* |  | 151.58 | 73.79 | 110.39 | 2.98 | 0.87 | 339.61
Energy Shortage (MU) |  | 7.41 | 0.69 | 0 | 3.088 | 0 | 11.188
Maximum Demand Met During the Day (MW) (From NLDC SCADA) |  | 85282 | 63435 | 52024 | 30928 | 3503 | 230598
Time Of Maximum Demand Met |  | 14:18 | 14:58 | 10:52 | 00:00 | 19:33 | 14:54
B. Frequency Profile (%)
Region | FVI | < 49.7 | 49.7 - 49.8 | 49.8 - 49.9 | < 49.9 | 49.9 - 50.05 | > 50.05
All India | 0.03 | 0 | 0.17 | 5.64 | 5.81 | 82.24 | 11.95
C. Power Supply Position in States
|  | Max.Demand | Shortage during | Energy Met | Drawal | OD(+)/UD(-) | Max OD | Energy
Region | States | Met during the day (MW) | maximum Demand (MW) | (MU) | Schedule (MU) | (MU) | (MW) | Shortage (MU)
| Punjab | 15258 | 0 | 345.04 | 220.53 | -0.68 | 202 | 0
| Haryana | 13216 | 0 | 273.39 | 212.93 | 0.96 | 312 | 1.41
| Rajasthan | 16304 | 0 | 337.93 | 116.96 | 2.13 | 651 | 4.07
| Delhi | 7592 | 0 | 154.54 | 126.76 | -0.2 | 326 | 0
NR | UP | 28056 | 338 | 607.44 | 297.03 | -0.69 | 586 | 1.31
| Uttarakhand | 2610 | 0 | 57.6 | 28.41 | 0.03 | 159 | 0.57
| HP | 1838 | 0 | 40.31 | 3.12 | -0.02 | 52 | 0
| J&K(UT) & Ladakh(UT) | 2705 | 0 | 58.03 | 32.15 | 0.05 | 190 | 0.05
| Chandigarh | 415 | 0 | 8.29 | 8.38 | -0.09 | 76 | 0
| Railways_NR ISTS | 204 | 0 | 4.21 | 3.57 | 0.64 | 102 | 0
| Chhattisgarh | 5367 | 0 | 121.6 | 63.1 | 1.3 | 401 | 0.69
| Gujarat | 20790 | 0 | 446.5 | 162.6 | -4.5 | 569 | 0
| MP | 11464 | 0 | 250.2 | 135.3 | -3.5 | 590 | 0
WR | Maharashtra | 24846 | 0 | 554.4 | 162.7 | -3.6 | 640 | 0
| Goa | 703 | 0 | 14.1 | 14.4 | -0.4 | 64 | 0
| DNHDDPDCL | 1353 | 0 | 31 | 30.8 | 0.2 | 133 | 0
| AMNSIL | 673 | 0 | 14.7 | 4.1 | 0.7 | 290 | 0
| BALCO | 523 | 0 | 12.5 | 12.6 | -0.1 | 15 | 0
| Andhra Pradesh | 10666 | 0 | 222.47 | 40.41 | -2.17 | 641 | 0
| Telangana | 10614 | 0 | 221.16 | 112.76 | 1.64 | 637 | 0
SR | Karnataka | 12253 | 0 | 223.8 | 42.68 | -1.23 | 607 | 0
| Kerala | 3488 | 0 | 75.29 | 48.72 | 0.42 | 215 | 0
| Tamil Nadu | 17342 | 0 | 370.78 | 155.6 | -7.34 | 5030 | 0
| Puducherry | 459 | 0 | 10.37 | 10.06 | -0.28 | 45 | 0
| Bihar | 7066 | 0 | 151.37 | 139.35 | 0.69 | 550 | 0.634
| DVC | 3592 | 0 | 78.43 | -43.47 | 0.85 | 389 | 0
| Jharkhand | 2193 | 0 | 48.4 | 33.53 | 1.56 | 338 | 2.454
ER | Odisha | 6261 | 0 | 130.97 | 47.96 | -0.7 | 462 | 0
| West Bengal | 12507 | 0 | 250.91 | 109.56 | 0.84 | 638 | 0
| Sikkim | 98 | 0 | 1.73 | 1.55 | 0.18 | 48 | 0
| Railways_ER ISTS | 13 | 0 | 0.11 | 0.15 | -0.04 | 6 | 0
| Arunachal Pradesh | 141 | 0 | 2.48 | 2.94 | -0.9 | 4 | 0
| Assam | 2316 | 0 | 45.17 | 36.61 | 0.21 | 205 | 0
| Manipur | 221 | 0 | 3.4 | 3.44 | -0.04 | 26 | 0
NER | Meghalaya | 340 | 0 | 6.18 | -0.05 | -0.21 | 109 | 0
| Mizoram | 124 | 0 | 2.01 | 1.09 | -0.27 | 19 | 0
| Nagaland | 162 | 0 | 2.96 | 2.63 | -0.13 | 14 | 0
| Tripura | 345 | 0 | 6.6 | 5.74 | 0.38 | 72 | 0
D. Transnational Exchanges (MU) - Import(+ve)/Export(-ve)
|  | Bhutan | Nepal | Bangladesh | Godda -> Bangladesh
Actual (MU) |  | 34.46 | 8.88 | -24.632 | -8.95
Day Peak (MW) |  | 1813 | 561.12 | -1038 | -380
E. Import/Export by Regions (in MU) - Import(+ve)/Export(-ve); OD(+)/UD(-)
|  | NR | WR | SR | ER | NER | TOTAL
Schedule(MU) |  | 482.16 | -380.72 | -33.05 | -67.74 | -0.65 | 0
Actual(MU) |  | 468.8 | -380.51 | -33.788 | -58.81 | -3.84 | -8.148
O/D/U/D(MU) |  | -13.36 | 0.21 | -0.738 | 8.93 | -3.19 | -8.148
F. Generation Outage(MW)
|  | NR | WR | SR | ER | NER | TOTAL | % Share
Central Sector |  | 2989.84 | 7192.75 | 5188 | 4371 | 596.8 | 20338.39 | 55.1589
State Sector |  | 2995.5 | 5970 | 6328 | 1121.5 | 119 | 16534 | 44.8411
Total |  | 5985.34 | 13162.75 | 11516 | 5492.5 | 715.8 | 36872.39 | 100
G. Sourcewise generation (Gross) (MU)
|  | NR | WR | SR | ER | NER | All India | % Share
Coal |  | 873.59 | 1617.13 | 665.6 | 724.652 | 15.65 | 3896.622 | 69.6986
Lignite |  | 32.79 | 19.5 | 55.98 | 0 | 0 | 108.27 | 1.9366
Hydro |  | 360.59 | 47.06 | 51.9 | 66.63 | 39.34 | 565.52 | 10.1154
Nuclear |  | 29.28 | 59.14 | 51.47 | 0 | 0 | 139.89 | 2.5022
Gas, Naptha & Diesel |  | 59.25 | 72.1 | 5.7 | 0 | 22.41 | 159.46 | 2.8523
RES (Wind, Solar, Biomass & Others) |  | 175.9 | 144.9 | 395.39 | 3.83 | 0.89 | 720.91 | 12.8949
Total |  | 1531.4 | 1959.83 | 1226.04 | 795.112 | 78.29 | 5590.672 | 100
Share of RES in total generation (%) |  | 11.4862 | 7.3935 | 32.2494 | 0.48169 | 1.1368 | 12.8949
Share of Non-fossil fuel (Hydro,Nuclear and RES) in total generation(%) |  | 36.9446 | 12.8123 | 40.6806 | 8.8616 | 51.3859 | 25.5125
H. All India Demand Diversity Factor |  |  |  | I. All India Peak Demand and shortage at Solar and Non-Solar Hour
Based on Regional Max Demands |  | 1.019 |  |  | Max Demand Met(MW) |  | Time | Shortage(MW)
Based on State Max Demands |  | 1.058 |  | Solar hr | 230598 |  | 14:54 | 288
|  |  |  | Non-Solar hr | 224384 |  | 22:08 | 3202
Diversity factor = Sum of regional or state maximum demands / All India maximum demand
**Note: All generation MU figures are gross
***Godda (Jharkhand) -> Bangladesh power exchange is through the radial connection (isolated from Indian Grid)
Solar Hours -> 07:00 to 17:00hrs and rest are Non-Solar Hours
*Source: RLDCs for solar connected to ISTS; SLDCs for embedded solar. Limited visibility of embedded solar data.
Executive Director-NLDC

## IR-Line
INTER-REGIONAL EXCHANGES
Import=(+ve) /Export =(-ve) for NET (MU)
[6 empty] | Date of Reporting: |  |  | 26-Jun-2024
Sl No | Voltage Level | Line Details | No. of Circuit | Max Import (MW) | Max Export (MW) | Import (MU) | Export (MU) |  | NET (MU)
Import/Export of ER (With NR)
1 | HVDC | ALIPURDUAR-AGRA | 2 | 0 | 0 | 0 | 0 |  | 0
2 | HVDC | PUSAULI B/B | - | 0 | 95 | 0 | 2.39 |  | -2.39
3 | 765 kV | GAYA-VARANASI | 2 | 543 | 497 | 0 | 2.85 |  | -2.85
4 | 765 kV | SASARAM-FATEHPUR | 1 | 113 | 337 | 0 | 5.05 |  | -5.05
5 | 765 kV | GAYA-BALIA | 1 | 0 | 644 | 0 | 10.82 |  | -10.82
6 | 400 kV | PUSAULI-VARANASI | 1 | 0 | 103 | 0 | 1.02 |  | -1.02
7 | 400 kV | PUSAULI -ALLAHABAD | 1 | 11 | 81 | 0 | 1.26 |  | -1.26
8 | 400 kV | MUZAFFARPUR-GORAKHPUR | 2 | 0 | 869 | 0 | 16.24 |  | -16.24
9 | 400 kV | PATNA-BALIA | 2 | 0 | 793 | 0 | 12.56 |  | -12.56
10 | 400 kV | NAUBATPUR-BALIA | 2 | 36 | 233 | 0 | 3.28 |  | -3.28
11 | 400 kV | BIHARSHARIFF-BALIA | 2 | 178 | 133 | 0 | 0.95 |  | -0.95
12 | 400 kV | MOTIHARI-GORAKHPUR | 2 | 0 | 570 | 0 | 10.47 |  | -10.47
13 | 400 kV | BIHARSHARIFF-VARANASI | 2 | 76 | 260 | 0 | 0 |  | 0
14 | 220 kV | SAHUPURI-KARAMNASA | 1 | 16 | 48 | 0 | 1.04 |  | -1.04
15 | 132 kV | NAGAR UNTARI-RIHAND | 1 | 0 | 0 | 0.12 | 0 |  | 0.12
16 | 132 kV | GARWAH-RIHAND | 1 | 30 | 0 | 0.66 | 0 |  | 0.66
17 | 132 kV | KARMANASA-SAHUPURI | 1 | 0 | 0 | 0 | 0 |  | 0
18 | 132 kV | KARMANASA-CHANDAULI | 1 | 0 | 0 | 0 | 0 |  | 0
ER-NR | [5 empty] | 0.78 | 67.93 |  | -67.15
Import/Export of ER (With WR)
1 | 765 kV | JHARSUGUDA-DHARAMJAIGARH | 4 | 0 | 1552 | 0 | 20.55 |  | -20.55
2 | 765 kV | NEW RANCHI-DHARAMJAIGARH | 2 | 2334 | 0 | 41.06 | 0 |  | 41.06
3 | 765 kV | JHARSUGUDA-DURG | 2 | 0 | 617 | 0 | 8.47 |  | -8.47
4 | 400 kV | JHARSUGUDA-RAIGARH | 4 | 432 | 0 | 4.67 | 0 |  | 4.67
5 | 400 kV | RANCHI-SIPAT | 2 | 662 | 0 | 11.08 | 0 |  | 11.08
6 | 220 kV | BUDHIPADAR-RAIGARH | 1 | 3 | 145 | 0 | 1.46 |  | -1.46
7 | 220 kV | BUDHIPADAR-KORBA | 2 | 46 | 126 | 0 | 0.78 |  | -0.78
ER-WR | [5 empty] | 56.81 | 31.26 |  | 25.55
Import/Export of ER (With SR)
1 | HVDC | JEYPORE-GAZUWAKA B/B | 2 | 403 | 0 | 9.62 | 0 |  | 9.62
2 | HVDC | TALCHER-KOLAR BIPOLE | 2 | 0 | 1692 | 0 | 40.45 |  | -40.45
3 | 765 kV | ANGUL-SRIKAKULAM | 2 | 0 | 2033 | 0 | 33.56 |  | -33.56
4 | 400 kV | TALCHER-I/C | 2 | 0 | 771 | 0 | 11.71 |  | -11.71
5 | 220 kV | BALIMELA-UPPER-SILERRU | 1 | 0 | 0 | 0 | 0 |  | 0
ER-SR | [5 empty] | 9.62 | 74.01 |  | -64.39
Import/Export of ER (With NER)
1 | 400 kV | BINAGURI-BONGAIGAON | 2 | 503 | 0 | 8.89 | 0 |  | 8.89
2 | 400 kV | ALIPURDUAR-BONGAIGAON | 2 | 621 | 0 | 10.31 | 0 |  | 10.31
3 | 220 kV | ALIPURDUAR-SALAKATI | 2 | 118 | 0 | 1.71 | 0 |  | 1.71
ER-NER | [5 empty] | 20.91 | 0 |  | 20.91
Import/Export of NER (With NR)
1 | HVDC | BISWANATH CHARIALI-AGRA | 2 | 707 | 0 | 15.99 | 0 |  | 15.99
NER-NR | [5 empty] | 15.99 | 0 |  | 15.99
Import/Export of WR (With NR)
1 | HVDC | CHAMPA-KURUKSHETRA | 2 | 0 | 6055 | 0 | 130.91 |  | -130.91
2 | HVDC | VINDHYACHAL B/B | - | 499 | 303 | 5.59 | 0.84 |  | 4.75
3 | HVDC | MUNDRA-MOHINDERGARH | 2 | 0 | 2367 | 0 | 57.05 |  | -57.05
4 | 765 kV | GWALIOR-AGRA | 2 | 0 | 3209 | 0 | 61.13 |  | -61.13
5 | 765 kV | GWALIOR-PHAGI | 2 | 0 | 1837 | 0 | 30.3 |  | -30.3
6 | 765 kV | JABALPUR-ORAI | 2 | 0 | 1425 | 0 | 51.1 |  | -51.1
7 | 765 kV | GWALIOR-ORAI | 1 | 679 | 0 | 12.6 | 0 |  | 12.6
8 | 765 kV | SATNA-ORAI | 1 | 0 | 1261 | 0 | 26.91 |  | -26.91
9 | 765 kV | BANASKANTHA-CHITORGARH | 2 | 1157 | 1255 | 6.04 | 8.73 |  | -2.69
10 | 765 kV | VINDHYACHAL-VARANASI | 2 | 0 | 4037 | 0 | 81.12 |  | -81.12
11 | 400 kV | ZERDA-KANKROLI | 1 | 215 | 218 | 1.29 | 1.41 |  | -0.12
12 | 400 kV | ZERDA -BHINMAL | 1 | 215 | 216 | 1.29 | 1.39 |  | -0.1
13 | 400 kV | VINDHYACHAL -RIHAND | 1 | 957 | 0 | 22.05 | 0 |  | 22.05
14 | 400 kV | RAPP-SHUJALPUR | 2 | 29 | 587 | 0 | 8.35 |  | -8.35
15 | 400 kV | NEEMUCH-Chittorgarh | 2 | 12 | 621 | 0 | 8.21 |  | -8.21
16 | 220 kV | BHANPURA-RANPUR | 1 | 0 | 73 | 0 | 1.13 |  | -1.13
17 | 220 kV | BHANPURA-MORAK | 1 | 0 | 30 | 0 | 2.42 |  | -2.42
18 | 220 kV | MEHGAON-AURAIYA | 1 | 45 | 24 | 0.33 | 0.07 |  | 0.26
19 | 220 kV | MALANPUR-AURAIYA | 1 | 26 | 38 | 0.11 | 0.23 |  | -0.12
20 | 132 kV | GWALIOR-SAWAI MADHOPUR | 1 | 0 | 0 | 0 | 0 |  | 0
21 | 132 kV | RAJGHAT-LALITPUR | 2 | 0 | 0 | 0 | 0 |  | 0
WR-NR | [5 empty] | 49.3 | 471.3 |  | -422
Import/Export of WR (With SR)
1 | HVDC | BHADRAWATI B/B | - | 998 | 0 | 23.9 | 0 |  | 23.9
2 | HVDC | RAIGARH-PUGALUR | 2 | 0 | 1002 | 0 | 18.84 |  | -18.84
3 | 765 kV | SOLAPUR-RAICHUR | 2 | 2465 | 0 | 36.75 | 0 |  | 36.75
4 | 765 kV | WARDHA-NIZAMABAD | 2 | 257 | 1276 | 0.1 | 9.81 |  | -9.71
5 | 765 kV | WARORA-WARANGAL(NEW) | 2 | 303 | 1339 | 0.26 | 9.17 |  | -8.91
6 | 400 kV | KOLHAPUR-KUDGI | 2 | 2172 | 0 | 40.39 | 0 |  | 40.39
7 | 220 kV | KOLHAPUR-CHIKODI | 2 | 0 | 0 | 0 | 0 |  | 0
8 | 220 kV | PONDA-AMBEWADI | 1 | 0 | 68 | 1.53 | 0 |  | 1.53
9 | 220 kV | XELDEM-AMBEWADI | 1 | 0 | 121 | 2.05 | 0 |  | 2.05
WR-SR | [5 empty] | 104.98 | 37.82 |  | 67.16
INTERNATIONAL EXCHANGES | [7 empty] | Import(+ve)/Export(-ve)
State |  | Region | Line Name |  | Max (MW) | Min (MW) | Avg (MW) |  | Energy Exchange (MU)
|  | ER | 400kV MANGDECHHU-ALIPURDUAR 1,2&3 i.e. ALIPURDUAR RECEIPT (from MANGDECHU HEP 4*180MW) |  | 770.371 | 581.141 | 663.28 |  | 15.9186
|  | ER | 400kV TALA-BINAGURI 1,2,4 (& 400kV MALBASE - BINAGURI) i.e. BINAGURI RECEIPT (from TALA HEP 6*170MW) |  | 972.951 | 438.437 | 695.96 |  | 16.703
BHUTAN |  | ER | 220kV CHUKHA-BIRPARA 1&2 (& 220kV MALBASE - BIRPARA) i.e. BIRPARA RECEIPT (from CHUKHA HEP 4*84MW) |  | 110.693 | -82.896 | 17.77 |  | 0.4264
|  | NER | 132kV GELEPHU-SALAKATI |  | 56 | 0 | 14.167 |  | 0.34
|  | NER | 132kV MOTANGA-RANGIA |  | 60 | 0 | 44.583 |  | 1.07
|  | NR | NEPAL IMPORT (FROM UP) |  | -70 | 0 | -42 |  | -1.01
NEPAL |  | NR | 132kV MAHENDRANAGAR-TANAKPUR(NHPC) |  | -70 | 0 | -37 |  | -0.89
|  | ER | NEPAL IMPORT (FROM BIHAR) |  | 0 | 0 | 0 |  | 0
|  | ER | 400kV DHALKEBAR-MUZAFFARPUR 1&2 |  | 558 | 365 | 449.167 |  | 10.78
|  | ER | BHERAMARA B/B HVDC (B'DESH) |  | -940 | -870 | -938 |  | -22.512
BANGLADESH |  | ER (Isolated from Indian Grid) | 400kV GODDA_TPS-RAHANPUR (B'DESH) D/C |  | -380 | -360 | -372.917 |  | -8.95
|  | NER | 132kV COMILLA-SURAJMANI NAGAR 1&2 |  | -98 | 0 | -88.3333 |  | -2.12

## CrossBorder
|  | CROSS BORDER EXCHANGE SCHEDULE | [5 empty] | Date of Reporting: |  |  | 26-Jun-2024
Export From India (in MU)
T-GNA
| GNA |  |  | COLLECTIVE
Country | (ISGS/PPA) |  | BILATERAL | IDAM |  |  | RTM |  |  |  |  | TOTAL
|  |  | TOTAL | IEX | PXIL | HPX | IEX |  | PXIL | HPX
Bhutan | 0 |  | 0 | 0 | 0 | 0 | 0 |  | 0 | 0 |  | 0
Nepal | 0 |  | 0 | 0 | 0 | 0 | 0.56 |  | 0 | 0 |  | 0.56
Bangladesh | 22.54 |  | 0 | 0 | 0 | 0 | 0 |  | 0 | 0 |  | 22.54
Myanmar | 0 |  | 0 | 0 | 0 | 0 | 0 |  | 0 | 0 |  | 0
Total Export | 22.54 |  | 0 | 0 | 0 | 0 | 0.56 |  | 0 | 0 |  | 23.1
Import by India(in MU)
T-GNA
| GNA |  |  | COLLECTIVE
Country | (ISGA/PPA) |  | BILATERAL | IDAM |  |  | RTM |  |  |  |  | TOTAL
|  |  | TOTAL | IEX | PXIL | HPX | IEX |  | PXIL | HPX
Bhutan | 29.97 |  | 0 | 0.91 | 0 | 0 | 0.31 |  | 0 | 0 |  | 31.19
Nepal | 2.63 |  | 0 | 7.28 | 0 | 0 | 0.63 |  | 0 | 0 |  | 10.54
Bangladesh | 0 |  | 0 | 0 | 0 | 0 | 0 |  | 0 | 0 |  | 0
Myanmar | 0 |  | 0 | 0 | 0 | 0 | 0 |  | 0 | 0 |  | 0
Total Import | 32.6 |  | 0 | 8.19 | 0 | 0 | 0.94 |  | 0 | 0 |  | 41.73
Net from India(in MU) -ve : Export / +ve : Import
T-GNA
| GNA |  |  | COLLECTIVE
Country | (ISGS/PPA) |  | BILATERAL | IDAM |  |  | RTM |  |  |  |  | TOTAL
|  |  | TOTAL | IEX | PXIL | HPX | IEX |  | PXIL | HPX
Bhutan | 29.97 |  | 0 | 0.91 | 0 | 0 | 0.31 |  | 0 | 0 |  | 31.19
Nepal | 2.63 |  | 0 | 7.28 | 0 | 0 | 0.07 |  | 0 | 0 |  | 9.98
Bangladesh | -22.54 |  | 0 | 0 | 0 | 0 | 0 |  | 0 | 0 |  | -22.54
Myanmar | 0 |  | 0 | 0 | 0 | 0 | 0 |  | 0 | 0 |  | 0
Total Net | 10.06 |  | 0 | 8.19 | 0 | 0 | 0.38 |  | 0 | 0 |  | 18.63