## MOP_E
Report for previous day | [5 empty] | Date of Reporting: |  | 26-Jul-2023
A. Power Supply Position at All India and Regional level
|  | NR | WR | SR | ER | NER | TOTAL
Demand Met during Evening Peak hrs(MW) (at 20:00 hrs; from RLDCs) |  | 73381 | 56624 | 42624 | 26748 | 3399 | 202776
Peak Shortage (MW) |  | 335 | 471 | 0 | 523 | 31 | 1360
Energy Met (MU) |  | 1678 | 1294.4 | 941.31 | 618.57 | 65.75 | 4598.03
Hydro Gen (MU) |  | 407.85 | 64.19 | 83.8 | 129.38 | 30.09 | 715.31
Wind Gen (MU) |  | 6.6 | 123.15 | 244.59 | - | - | 374.34
Solar Gen (MU)* |  | 80.37 | 39.78 | 59.97 | 2.41 | 0.97 | 183.5
Energy Shortage (MU) |  | 1.1 | 1.35 | 0 | 3.697 | 0.52 | 6.667
Maximum Demand Met During the Day (MW) (From NLDC SCADA) |  | 75233 | 57657 | 43759 | 29132 | 3409 | 202014
Time Of Maximum Demand Met |  | 00:00 | 19:43 | 09:18 | 22:31 | 20:06 | 19:51
B. Frequency Profile (%)
Region | FVI | < 49.7 | 49.7 - 49.8 | 49.8 - 49.9 | < 49.9 | 49.9 - 50.05 | > 50.05
All India | 0.035 | 0.49 | 0.53 | 4.49 | 5.51 | 79.24 | 15.25
C. Power Supply Position in States
|  | Max.Demand | Shortage during | Energy Met | Drawal | OD(+)/UD(-) | Max OD | Energy
Region | States | Met during the day (MW) | maximum Demand (MW) | (MU) | Schedule (MU) | (MU) | (MW) | Shortage (MU)
| Punjab | 13253 | 0 | 282.72 | 164.2 | -3.19 | 1686 | 0
| Haryana | 11720 | 0 | 253.4 | 193.22 | -1.52 | 299 | 0
| Rajasthan | 12713 | 0 | 284.69 | 117.3 | -1.05 | 306 | 0
| Delhi | 7220 | 0 | 147.34 | 133.04 | -1.42 | 146 | 0
NR | UP | 28553 | 0 | 562.98 | 285.87 | 5.01 | 417 | 0.01
| Uttarakhand | 2239 | 0 | 49.05 | 27.37 | 0.45 | 86 | 0.46
| HP | 1701 | 0 | 36.13 | -1.18 | 3.43 | 229 | 0.06
| J&K(UT) & Ladakh(UT) | 2487 | 0 | 51.15 | 26.2 | -1.07 | 413 | 0.57
| Chandigarh | 388 | 0 | 7.23 | 7.4 | -0.17 | 24 | 0
| Railways_NR ISTS | 173 | 0 | 3.62 | 3.61 | 0.01 | 29 | 0
| Chhattisgarh | 5061 | 56 | 111.6 | 59.4 | -1.7 | 425 | 0.71
| Gujarat | 16115 | 0 | 360.2 | 152.7 | -2.1 | 873 | 0
| MP | 11930 | 0 | 261.5 | 145 | -1.1 | 302 | 0
WR | Maharashtra | 22378 | 0 | 487 | 177.61 | -1.5 | 965 | 0.64
| Goa | 611 | 0 | 12.3 | 12.2 | -0.3 | 54 | 0
| DNHDDPDCL | 1298 | 0 | 30.1 | 30.6 | -0.5 | 255 | 0
| AMNSIL | 889 | 0 | 19.3 | 10.5 | -0.2 | 273 | 0
| BALCO | 522 | 0 | 12.4 | 12.4 | 0 | 38 | 0
| Andhra Pradesh | 8236 | 0 | 178.45 | 32.37 | 0.35 | 453 | 0
| Telangana | 8500 | 0 | 172.82 | 67.73 | 0.3 | 425 | 0
SR | Karnataka | 8425 | 0 | 172.26 | 24.72 | -0.09 | 895 | 0
| Kerala | 3566 | 0 | 72.1 | 49.85 | 0.34 | 93 | 0
| Tamil Nadu | 15827 | 0 | 336.04 | 128.69 | 1.09 | 353 | 0
| Puducherry | 432 | 0 | 9.64 | 8.94 | -0.04 | 28 | 0
| Bihar | 7503 | 338 | 156.64 | 151.31 | -0.17 | 259 | 2.71
| DVC | 3687 | 0 | 77.97 | -40.83 | -3.35 | 267 | 0
| Jharkhand | 1696 | 159 | 39.59 | 33.09 | 1.59 | 156 | 0.987
ER | Odisha | 6579 | 0 | 127.65 | 41.14 | -3.53 | 318 | 0
| West Bengal | 10046 | 0 | 215.5 | 101.89 | -2.49 | 251 | 0
| Sikkim | 88 | 0 | 1.08 | 1.16 | -0.08 | 29 | 0
| Railways_ER ISTS | 15 | 0 | 0.14 | 0.15 | -0.01 | 6 | 0
| Arunachal Pradesh | 150 | 0 | 2.75 | 2.25 | 0.17 | 67 | 0
| Assam | 2344 | 0 | 44.68 | 36.33 | 0.68 | 159 | 0
| Manipur | 194 | 0 | 2.74 | 2.6 | 0.14 | 54 | 0
NER | Meghalaya | 308 | 0 | 5.25 | 0.55 | -0.18 | 60 | 0.52
| Mizoram | 112 | 0 | 1.79 | 1.55 | -0.15 | 18 | 0
| Nagaland | 160 | 0 | 2.92 | 2.58 | -0.09 | 15 | 0
| Tripura | 312 | 0 | 5.62 | 5.51 | -0.04 | 57 | 0
D. Transnational Exchanges (MU) - Import(+ve)/Export(-ve)
|  | Bhutan | Nepal | Bangladesh | Godda -> Bangladesh
Actual (MU) |  | 40.3812 | 5.99 | -24.847 | -17.8644
Day Peak (MW) |  | 1971.27 | 330 | -1084 | -774.91
E. Import/Export by Regions (in MU) - Import(+ve)/Export(-ve); OD(+)/UD(-)
|  | NR | WR | SR | ER | NER | TOTAL
Schedule(MU) |  | 397.9 | -262.64 | -36.55 | -95.26 | -3.45 | 0
Actual(MU) |  | 395.6 | -256.05 | -52.293 | -92.1 | -1.56 | -6.403
O/D/U/D(MU) |  | -2.3 | 6.59 | -15.743 | 3.16 | 1.89 | -6.403
F. Generation Outage(MW)
|  | NR | WR | SR | ER | NER | TOTAL | % Share
Central Sector |  | 3286.09 | 11070.6 | 5938 | 3360 | 326 | 23980.69 | 43.1259
State Sector |  | 7314.5 | 13613 | 8273 | 2250 | 175 | 31625.5 | 56.8741
Total |  | 10600.59 | 24683.6 | 14211 | 5610 | 501 | 55606.19 | 100
G. Sourcewise generation (Gross) (MU)
|  | NR | WR | SR | ER | NER | All India | % Share
Coal |  | 769.11 | 1355.55 | 531.65 | 638.67 | 14.72 | 3309.7 | 67.0531
Lignite |  | 28.91 | 10.07 | 52.87 | 0 | 0 | 91.85 | 1.8608
Hydro |  | 407.85 | 64.19 | 83.8 | 129.38 | 30.09 | 715.31 | 14.4919
Nuclear |  | 29.27 | 51.93 | 58.95 | 0 | 0 | 140.15 | 2.8394
Gas, Naptha & Diesel |  | 35.45 | 18.81 | 6.7 | 0 | 28.74 | 89.7 | 1.8173
RES (Wind, Solar, Biomass & Others) |  | 94.23 | 163.85 | 326.54 | 3.64 | 0.97 | 589.23 | 11.9375
Total |  | 1364.82 | 1664.4 | 1060.51 | 771.69 | 74.52 | 4935.94 | 100
Share of RES in total generation (%) |  | 6.9042 | 9.8444 | 30.7908 | 0.47169 | 1.3017 | 11.9375
Share of Non-fossil fuel (Hydro,Nuclear and RES) in total generation(%) |  | 38.9319 | 16.8211 | 44.2514 | 17.2375 | 41.6801 | 29.2688
H. All India Demand Diversity Factor |  |  |  | I. All India Peak Demand and shortage at Solar and Non-Solar Hour
Based on Regional Max Demands |  | 1.035 |  |  | Max Demand Met(MW) |  | Time | Shortage(MW)
Based on State Max Demands |  | 1.076 |  | Solar hr | 199610 |  | 11:19 | 22
|  |  |  | Non-Solar hr | 202014 |  | 19:51 | 1121
Diversity factor = Sum of regional or state maximum demands / All India maximum demand
**Note: All generation MU figures are gross
***Godda (Jharkhand) -> Bangladesh power exchange is through the radial connection (isolated from Indian Grid)
Solar Hours -> 06:00 to 18:00hrs and rest are Non-Solar Hours
*Source: RLDCs for solar connected to ISTS; SLDCs for embedded solar. Limited visibility of embedded solar data.
Executive Director-NLDC

## IR-Line
INTER-REGIONAL EXCHANGES
Import=(+ve) /Export =(-ve) for NET (MU)
[6 empty] | Date of Reporting: |  |  | 26-Jul-2023
Sl No | Voltage Level | Line Details | No. of Circuit | Max Import (MW) | Max Export (MW) | Import (MU) | Export (MU) |  | NET (MU)
Import/Export of ER (With NR)
1 | HVDC | ALIPURDUAR-AGRA | 2 | 0 | 501 | 0 | 11.96 |  | -11.96
2 | HVDC | PUSAULI B/B | - | 0 | 108 | 0 | 2.74 |  | -2.74
3 | 765 kV | GAYA-VARANASI | 2 | 114 | 692 | 0 | 8.63 |  | -8.63
4 | 765 kV | SASARAM-FATEHPUR | 1 | 31 | 355 | 0 | 4.55 |  | -4.55
5 | 765 kV | GAYA-BALIA | 1 | 0 | 688 | 0 | 12.14 |  | -12.14
6 | 400 kV | PUSAULI-VARANASI | 1 | 0 | 99 | 0 | 1.42 |  | -1.42
7 | 400 kV | PUSAULI -ALLAHABAD | 1 | 0 | 93 | 0 | 1.27 |  | -1.27
8 | 400 kV | MUZAFFARPUR-GORAKHPUR | 2 | 0 | 802 | 0 | 15.2 |  | -15.2
9 | 400 kV | PATNA-BALIA | 2 | 0 | 519 | 0 | 9.5 |  | -9.5
10 | 400 kV | NAUBATPUR-BALIA | 2 | 0 | 527 | 0 | 9.24 |  | -9.24
11 | 400 kV | BIHARSHARIFF-BALIA | 2 | 45 | 223 | 0 | 3.77 |  | -3.77
12 | 400 kV | MOTIHARI-GORAKHPUR | 2 | 66 | 551 | 0 | 7.88 |  | -7.88
13 | 400 kV | BIHARSHARIFF-VARANASI | 2 | 70 | 264 | 0 | 3.68 |  | -3.68
14 | 220 kV | SAHUPURI-KARAMNASA | 1 | 0 | 123 | 0 | 1.81 |  | -1.81
15 | 132 kV | NAGAR UNTARI-RIHAND | 1 | 0 | 0 | 0 | 0 |  | 0
16 | 132 kV | GARWAH-RIHAND | 1 | 30 | 0 | 0.9 | 0 |  | 0.9
17 | 132 kV | KARMANASA-SAHUPURI | 1 | 0 | 60 | 0 | 0 |  | 0
18 | 132 kV | KARMANASA-CHANDAULI | 1 | 0 | 0 | 0 | 0 |  | 0
ER-NR | [5 empty] | 0.9 | 93.79 |  | -92.89
Import/Export of ER (With WR)
1 | 765 kV | JHARSUGUDA-DHARAMJAIGARH | 4 | 860 | 750 | 4.88 | 0 |  | 4.88
2 | 765 kV | NEW RANCHI-DHARAMJAIGARH | 2 | 1888 | 62 | 24.09 | 0 |  | 24.09
3 | 765 kV | JHARSUGUDA-DURG | 2 | 33 | 347 | 0 | 3.82 |  | -3.82
4 | 400 kV | JHARSUGUDA-RAIGARH | 4 | 0 | 517 | 0 | 6.79 |  | -6.79
5 | 400 kV | RANCHI-SIPAT | 2 | 446 | 119 | 3.92 | 0 |  | 3.92
6 | 220 kV | BUDHIPADAR-RAIGARH | 1 | 0 | 145 | 0 | 3.13 |  | -3.13
7 | 220 kV | BUDHIPADAR-KORBA | 2 | 76 | 12 | 0.27 | 0 |  | 0.27
ER-WR | [5 empty] | 33.16 | 13.74 |  | 19.42
Import/Export of ER (With SR)
1 | HVDC | JEYPORE-GAZUWAKA B/B | 2 | 699 | 0 | 13.73 | 0 |  | 13.73
2 | HVDC | TALCHER-KOLAR BIPOLE | 2 | 0 | 1653 | 0 | 34.46 |  | -34.46
3 | 765 kV | ANGUL-SRIKAKULAM | 2 | 0 | 2485 | 0 | 33.69 |  | -33.69
4 | 400 kV | TALCHER-I/C | 2 | 806 | 352 | 9.36 | 0 |  | 9.36
5 | 220 kV | BALIMELA-UPPER-SILERRU | 1 | 0 | 0 | 0 | 0 |  | 0
ER-SR | [5 empty] | 13.73 | 68.15 |  | -54.42
Import/Export of ER (With NER)
1 | 400 kV | BINAGURI-BONGAIGAON | 2 | 14 | 265 | 0 | 3.46 |  | -3.46
2 | 400 kV | ALIPURDUAR-BONGAIGAON | 2 | 161 | 396 | 0 | 4.32 |  | -4.32
3 | 220 kV | ALIPURDUAR-SALAKATI | 2 | 12 | 79 | 0 | 1.31 |  | -1.31
ER-NER | [5 empty] | 0 | 9.09 |  | -9.09
Import/Export of NER (With NR)
1 | HVDC | BISWANATH CHARIALI-AGRA | 2 | 0 | 503 | 0 | 12.2 |  | -12.2
NER-NR | [5 empty] | 0 | 12.2 |  | -12.2
Import/Export of WR (With NR)
1 | HVDC | CHAMPA-KURUKSHETRA | 2 | 0 | 5043 | 0 | 77.5 |  | -77.5
2 | HVDC | VINDHYACHAL B/B | - | 0 | 486 | 0 | 8.49 |  | -8.49
3 | HVDC | MUNDRA-MOHINDERGARH | 2 | 0 | 976 | 0 | 13.09 |  | -13.09
4 | 765 kV | GWALIOR-AGRA | 2 | 0 | 2708 | 0 | 44.12 |  | -44.12
5 | 765 kV | GWALIOR-PHAGI | 2 | 0 | 1739 | 0 | 33.38 |  | -33.38
6 | 765 kV | JABALPUR-ORAI | 2 | 0 | 1284 | 0 | 44.11 |  | -44.11
7 | 765 kV | GWALIOR-ORAI | 1 | 711 | 0 | 13.56 | 0 |  | 13.56
8 | 765 kV | SATNA-ORAI | 1 | 0 | 1121 | 0 | 23.44 |  | -23.44
9 | 765 kV | BANASKANTHA-CHITORGARH | 2 | 707 | 1527 | 1.38 | 15 |  | -13.62
10 | 765 kV | VINDHYACHAL-VARANASI | 2 | 0 | 3409 | 0 | 56.65 |  | -56.65
11 | 400 kV | ZERDA-KANKROLI | 1 | 107 | 257 | 0.19 | 2.59 |  | -2.4
12 | 400 kV | ZERDA -BHINMAL | 1 | 208 | 376 | 0.67 | 3.23 |  | -2.56
13 | 400 kV | VINDHYACHAL -RIHAND | 1 | 956 | 0 | 21.91 | 0 |  | 21.91
14 | 400 kV | RAPP-SHUJALPUR | 2 | 0 | 766 | 0 | 10.86 |  | -10.86
15 | 220 kV | BHANPURA-RANPUR | 1 | 0 | 0 | 0 | 0 |  | 0
16 | 220 kV | BHANPURA-MORAK | 1 | 0 | 30 | 0 | 2.27 |  | -2.27
17 | 220 kV | MEHGAON-AURAIYA | 1 | 0 | 0 | 0 | 0 |  | 0
18 | 220 kV | MALANPUR-AURAIYA | 1 | 0 | 0 | 0 | 0 |  | 0
19 | 132 kV | GWALIOR-SAWAI MADHOPUR | 1 | 0 | 0 | 0 | 0 |  | 0
20 | 132 kV | RAJGHAT-LALITPUR | 2 | 0 | 0 | 0 | 0 |  | 0
WR-NR | [5 empty] | 37.71 | 334.73 |  | -297.02
Import/Export of WR (With SR)
1 | HVDC | BHADRAWATI B/B | - | 994 | 0 | 19.24 | 0 |  | 19.24
2 | HVDC | RAIGARH-PUGALUR | 2 | 577 | 1500 | 0 | 7.89 |  | -7.89
3 | 765 kV | SOLAPUR-RAICHUR | 2 | 2279 | 642 | 29.13 | 1.19 |  | 27.94
4 | 765 kV | WARDHA-NIZAMABAD | 2 | 888 | 2028 | 2.35 | 13.97 |  | -11.62
5 | 400 kV | KOLHAPUR-KUDGI | 2 | 1736 | 0 | 31.14 | 0 |  | 31.14
6 | 220 kV | KOLHAPUR-CHIKODI | 2 | 0 | 0 | 0 | 0 |  | 0
7 | 220 kV | PONDA-AMBEWADI | 1 | 0 | 0 | 0 | 0 |  | 0
8 | 220 kV | XELDEM-AMBEWADI | 1 | 0 | 92 | 1.61 | 0 |  | 1.61
WR-SR | [5 empty] | 83.47 | 23.05 |  | 60.42
INTERNATIONAL EXCHANGES | [7 empty] | Import(+ve)/Export(-ve)
State |  | Region | Line Name |  | Max (MW) | Min (MW) | Avg (MW) |  | Energy Exchange (MU)
|  | ER | 400kV MANGDECHHU-ALIPURDUAR 1,2&3 i.e. ALIPURDUAR RECEIPT (from MANGDECHU HEP 4*180MW) |  | 652.559 | 409.424 | 491.82 |  | 11.8036
|  | ER | 400kV TALA-BINAGURI 1,2,4 (& 400kV MALBASE - BINAGURI) i.e. BINAGURI RECEIPT (from TALA HEP 6*170MW) |  | 1014.9 | 0 | 970.29 |  | 23.287
BHUTAN |  | ER | 220kV CHUKHA-BIRPARA 1&2 (& 220kV MALBASE - BIRPARA) i.e. BIRPARA RECEIPT (from CHUKHA HEP 4*84MW) |  | 183.977 | 110.804 | 150.79 |  | 3.619
|  | NER | 132kV GELEPHU-SALAKATI |  | 24.89 | 8.33 | 17.342 |  | 0.4162
|  | NER | 132kV MOTANGA-RANGIA |  | 64.38 | 28.92 | 52.292 |  | 1.255
|  | NR | 132kV MAHENDRANAGAR-TANAKPUR(NHPC) |  | -55 | 0 | -26 |  | -0.63
NEPAL |  | ER | NEPAL IMPORT (FROM BIHAR) |  | 0 | 0 | 0 |  | 0
|  | ER | 400kV DHALKEBAR-MUZAFFARPUR 1&2 |  | 385 | 66 | 275.833 |  | 6.62
|  | ER | BHERAMARA B/B HVDC (B'DESH) |  | -935 | -782 | -906.13 |  | -21.747
BANGLADESH |  | ER (Isolated from Indian Grid) | 400kV GODDA_TPS-RAHANPUR (B'DESH) D/C |  | -774.91 | -704.56 | -744.35 |  | -17.8644
|  | NER | 132kV COMILLA-SURAJMANI NAGAR 1&2 |  | -149 | 0 | -129.1667 |  | -3.1

## CrossBorder
|  | CROSS BORDER EXCHANGE SCHEDULE | [5 empty] | Date of Reporting: |  |  | 26-Jul-2023
Export From India (in MU)
STOA
| (ISGS/LTA/MTOA) |  |  | COLLECTIVE
Country | PPA |  | BILATERAL | IDAM |  |  | RTM |  |  |  |  | TOTAL
|  |  | TOTAL | IEX | PXIL | HPX | IEX |  | PXIL | HPX
Bhutan | 0 |  | 0 | 0 | 0 | 0 | 0 |  | 0 | 0 |  | 0
Nepal | 0.1 |  | 0 | 0.77 | 0 | 0 | 0 |  | 0 | 0 |  | 0.87
Bangladesh | 21.74 |  | 0 | 0 | 0 | 0 | 0 |  | 0 | 0 |  | 21.74
Myanmar | 0 |  | 0 | 0 | 0 | 0 | 0 |  | 0 | 0 |  | 0
Total Export | 21.84 |  | 0 | 0.77 | 0 | 0 | 0 |  | 0 | 0 |  | 22.61
Import by India(in MU)
STOA
| (ISGS/LTA/MTOA) |  |  | COLLECTIVE
Country | PPA |  | BILATERAL | IDAM |  |  | RTM |  |  |  |  | TOTAL
|  |  | TOTAL | IEX | PXIL | HPX | IEX |  | PXIL | HPX
Bhutan | 38.52 |  | 1.71 | 0 | 0 | 0 | 0 |  | 0 | 0 |  | 40.23
Nepal | 0 |  | 0 | 6.07 | 0 | 0 | 0 |  | 0 | 0 |  | 6.07
Bangladesh | 0 |  | 0 | 0 | 0 | 0 | 0 |  | 0 | 0 |  | 0
Myanmar | 0 |  | 0 | 0 | 0 | 0 | 0 |  | 0 | 0 |  | 0
Total Import | 38.52 |  | 1.71 | 6.07 | 0 | 0 | 0 |  | 0 | 0 |  | 46.3
Net from India(in MU) -ve : Export / +ve : Import
STOA
| (ISGS/LTA/MTOA) |  |  | COLLECTIVE
Country | PPA |  | BILATERAL | IDAM |  |  | RTM |  |  |  |  | TOTAL
|  |  | TOTAL | IEX | PXIL | HPX | IEX |  | PXIL | HPX
Bhutan | 38.52 |  | 1.71 | 0 | 0 | 0 | 0 |  | 0 | 0 |  | 40.23
Nepal | -0.1 |  | 0 | 5.3 | 0 | 0 | 0 |  | 0 | 0 |  | 5.2
Bangladesh | -21.74 |  | 0 | 0 | 0 | 0 | 0 |  | 0 | 0 |  | -21.74
Myanmar | 0 |  | 0 | 0 | 0 | 0 | 0 |  | 0 | 0 |  | 0
Total Net | 16.68 |  | 1.71 | 5.3 | 0 | 0 | 0 |  | 0 | 0 |  | 23.69