## MOP_E
Report for previous day | [5 empty] | Date of Reporting: |  | 26-Jul-2024
A. Power Supply Position at All India and Regional level
|  | NR | WR | SR | ER | NER | TOTAL
Demand Met during Evening Peak hrs(MW) (at 20:00 hrs; from RLDCs) |  | 81215 | 54871 | 44627 | 28838 | 3631 | 213182
Peak Shortage (MW) |  | 370 | 221 | 0 | 0 | 0 | 591
Energy Met (MU) |  | 1835 | 1261.2 | 1040.75 | 631.71 | 72.62 | 4841.28
Hydro Gen (MU) |  | 382.98 | 39.65 | 126.7 | 77.54 | 35.11 | 661.98
Wind Gen (MU) |  | 29.4 | 243.13 | 305.66 | - | - | 578.19
Solar Gen (MU)* |  | 147.49 | 45.47 | 74.95 | 1.49 | 1.24 | 270.64
Energy Shortage (MU) |  | 2.09 | 0.23 | 0 | 0.15595 | 0 | 2.476
Maximum Demand Met During the Day (MW) (From NLDC SCADA) |  | 82881 | 55619 | 49670 | 29551 | 3638 | 212527
Time Of Maximum Demand Met |  | 21:47 | 19:28 | 09:46 | 23:00 | 19:08 | 19:57
B. Frequency Profile (%)
Region | FVI | < 49.7 | 49.7 - 49.8 | 49.8 - 49.9 | < 49.9 | 49.9 - 50.05 | > 50.05
All India | 0.044 | 0.8 | 0.57 | 4.42 | 5.79 | 75.13 | 19.08
C. Power Supply Position in States
|  | Max.Demand | Shortage during | Energy Met | Drawal | OD(+)/UD(-) | Max OD | Energy
Region | States | Met during the day (MW) | maximum Demand (MW) | (MU) | Schedule (MU) | (MU) | (MW) | Shortage (MU)
| Punjab | 15498 | 0 | 359.75 | 224.5 | -1.69 | 171 | 0
| Haryana | 13208 | 0 | 281.52 | 208.37 | -0.72 | 412 | 0
| Rajasthan | 13861 | 0 | 303.13 | 88.31 | 0.19 | 525 | 0
| Delhi | 7036 | 0 | 144.25 | 126.99 | 0.07 | 241 | 0
NR | UP | 29264 | 0 | 585.67 | 277.65 | 0.72 | 612 | 0
| Uttarakhand | 2506 | 0 | 53.65 | 24.93 | 1.25 | 197 | 0.14
| HP | 1840 | 0 | 39.29 | 1.63 | 0.3 | 133 | 0
| J&K(UT) & Ladakh(UT) | 2550 | 0 | 55.38 | 29.28 | 1 | 467 | 1.95
| Chandigarh | 427 | 0 | 8.33 | 8.07 | 0.26 | 58 | 0
| Railways_NR ISTS | 206 | 0 | 4.17 | 3.71 | 0.46 | 55 | 0
| Chhattisgarh | 4487 | 0 | 100.8 | 49.8 | 0.2 | 215 | 0
| Gujarat | 17276 | 0 | 379.4 | 129.8 | -3.7 | 332 | 0
| MP | 11300 | 0 | 242.1 | 124.3 | -2 | 525 | 0
WR | Maharashtra | 21051 | 0 | 467.9 | 140.2 | 0.1 | 950 | 0.23
| Goa | 635 | 0 | 12.5 | 12.7 | -0.3 | 84 | 0
| DNHDDPDCL | 1290 | 0 | 29.7 | 29.5 | 0.2 | 51 | 0
| AMNSIL | 724 | 0 | 16.2 | 6 | 0.4 | 301 | 0
| BALCO | 528 | 0 | 12.6 | 12.7 | -0.1 | 6 | 0
| Andhra Pradesh | 9859 | 0 | 205.31 | 22.26 | -1.24 | 653 | 0
| Telangana | 10655 | 0 | 203.93 | 107.54 | -1.59 | 838 | 0
SR | Karnataka | 10083 | 0 | 169.83 | -21.28 | -1.05 | 856 | 0
| Kerala | 3873 | 0 | 74.86 | 41.61 | -0.13 | 460 | 0
| Tamil Nadu | 16811 | 0 | 376.57 | 178.28 | -4.16 | 1767 | 0
| Puducherry | 479 | 0 | 10.25 | 9.98 | -0.25 | 47 | 0
| Bihar | 7702 | 0 | 164.64 | 158.26 | 0.01 | 303 | 0.08995
| DVC | 3454 | 0 | 70.85 | -37.95 | -2.17 | 449 | 0
| Jharkhand | 2295 | 0 | 45.67 | 34.37 | -0.98 | 291 | 0.066
ER | Odisha | 5318 | 0 | 111.52 | 32.18 | -1.29 | 449 | 0
| West Bengal | 11095 | 0 | 237.62 | 101.74 | -0.8 | 186 | 0
| Sikkim | 86 | 0 | 1.28 | 1.41 | -0.13 | 27 | 0
| Railways_ER ISTS | 25 | 0 | 0.13 | 0.16 | -0.03 | 1 | 0
| Arunachal Pradesh | 165 | 0 | 3.03 | 2.65 | -0.14 | 18 | 0
| Assam | 2468 | 0 | 49.61 | 40.56 | 1.46 | 154 | 0
| Manipur | 192 | 0 | 2.86 | 2.91 | -0.05 | 26 | 0
NER | Meghalaya | 309 | 0 | 5.42 | -0.66 | -0.2 | 67 | 0
| Mizoram | 130 | 0 | 2.01 | 0.64 | -0.28 | 63 | 0
| Nagaland | 172 | 0 | 3.14 | 2.68 | -0.07 | 20 | 0
| Tripura | 340 | 0 | 6.55 | 6.07 | 0.31 | 55 | 0
D. Transnational Exchanges (MU) - Import(+ve)/Export(-ve)
|  | Bhutan | Nepal | Bangladesh | Godda -> Bangladesh
Actual (MU) |  | 41.86 | 15.44 | -24.142 | -33.8
Day Peak (MW) |  | 2018 | 769.72 | -1022 | -1531
E. Import/Export by Regions (in MU) - Import(+ve)/Export(-ve); OD(+)/UD(-)
|  | NR | WR | SR | ER | NER | TOTAL
Schedule(MU) |  | 420.27 | -303.33 | -63.32 | -59.75 | 6.13 | 0
Actual(MU) |  | 425.94 | -308.66 | -73.174 | -59.46 | 6.34 | -9.014
O/D/U/D(MU) |  | 5.67 | -5.33 | -9.854 | 0.29 | 0.21 | -9.014
F. Generation Outage(MW)
|  | NR | WR | SR | ER | NER | TOTAL | % Share
Central Sector |  | 2927.04 | 16145.85 | 6078 | 4715.6 | 289 | 30155.49 | 53.1276
State Sector |  | 3520.5 | 12689.5 | 8990 | 1274 | 130.97 | 26604.97 | 46.8724
Total |  | 6447.54 | 28835.35 | 15068 | 5989.6 | 419.97 | 56760.46 | 100
G. Sourcewise generation (Gross) (MU)
|  | NR | WR | SR | ER | NER | All India | % Share
Coal |  | 865.07 | 1215.07 | 541.31 | 681.32 | 13.3 | 3316.07 | 63.806
Lignite |  | 25.37 | 13.37 | 46.48 | 0 | 0 | 85.22 | 1.6398
Hydro |  | 382.98 | 39.65 | 126.7 | 77.54 | 35.11 | 661.98 | 12.7375
Nuclear |  | 30.81 | 63.54 | 75.94 | 0 | 0 | 170.29 | 3.2766
Gas, Naptha & Diesel |  | 25.65 | 38.63 | 5.3 | 0 | 22.12 | 91.7 | 1.7644
RES (Wind, Solar, Biomass & Others) |  | 184.58 | 291.16 | 391.16 | 3.71 | 1.24 | 871.85 | 16.7757
Total |  | 1514.46 | 1661.42 | 1186.89 | 762.57 | 71.77 | 5197.11 | 100
Share of RES in total generation (%) |  | 12.1878 | 17.5248 | 32.9567 | 0.48651 | 1.7277 | 16.7757
Share of Non-fossil fuel (Hydro,Nuclear and RES) in total generation(%) |  | 39.5105 | 23.7357 | 50.0299 | 10.6548 | 50.6479 | 32.7898
H. All India Demand Diversity Factor |  |  |  | I. All India Peak Demand and shortage at Solar and Non-Solar Hour
Based on Regional Max Demands |  | 1.041 |  |  | Max Demand Met(MW) |  | Time | Shortage(MW)
Based on State Max Demands |  | 1.078 |  | Solar hr | 209772 |  | 11:40 | 0
|  |  |  | Non-Solar hr | 212527 |  | 19:57 | 170
Diversity factor = Sum of regional or state maximum demands / All India maximum demand
**Note: All generation MU figures are gross
***Godda (Jharkhand) -> Bangladesh power exchange is through the radial connection (isolated from Indian Grid)
Solar Hours -> 07:00 to 17:00hrs and rest are Non-Solar Hours
*Source: RLDCs for solar connected to ISTS; SLDCs for embedded solar. Limited visibility of embedded solar data.
Executive Director-NLDC

## IR-Line
INTER-REGIONAL EXCHANGES
Import=(+ve) /Export =(-ve) for NET (MU)
[6 empty] | Date of Reporting: |  |  | 26-Jul-2024
Sl No | Voltage Level | Line Details | No. of Circuit | Max Import (MW) | Max Export (MW) | Import (MU) | Export (MU) |  | NET (MU)
Import/Export of ER (With NR)
1 | HVDC | ALIPURDUAR-AGRA | 2 | 0 | 701 | 0 | 16.8 |  | -16.8
2 | HVDC | PUSAULI B/B | - | 0 | 95 | 0 | 2.36 |  | -2.36
3 | 765 kV | GAYA-VARANASI | 2 | 1273 | 406 | 0 | 2.09 |  | -2.09
4 | 765 kV | SASARAM-FATEHPUR | 1 | 366 | 248 | 0 | 0.48 |  | -0.48
5 | 765 kV | GAYA-BALIA | 1 | 0 | 877 | 0 | 13.98 |  | -13.98
6 | 400 kV | PUSAULI-VARANASI | 1 | 0 | 113 | 0 | 1.53 |  | -1.53
7 | 400 kV | PUSAULI -ALLAHABAD | 1 | 19 | 53 | 0 | 0.64 |  | -0.64
8 | 400 kV | MUZAFFARPUR-GORAKHPUR | 2 | 84 | 625 | 0 | 8.35 |  | -8.35
9 | 400 kV | PATNA-BALIA | 2 | 30 | 718 | 0 | 9.6 |  | -9.6
10 | 400 kV | NAUBATPUR-BALIA | 2 | 65 | 207 | 0 | 2.35 |  | -2.35
11 | 400 kV | BIHARSHARIFF-BALIA | 2 | 254 | 127 | 0.84 | 0 |  | 0.84
12 | 400 kV | MOTIHARI-GORAKHPUR | 2 | 93 | 369 | 0 | 4.81 |  | -4.81
13 | 400 kV | BIHARSHARIFF-VARANASI | 2 | 463 | 233 | 0 | 0 |  | 0
14 | 220 kV | SAHUPURI-KARAMNASA | 1 | 0 | 70 | 0 | 0.19 |  | -0.19
15 | 132 kV | NAGAR UNTARI-RIHAND | 1 | 0 | 0 | 0.085 | 0 |  | 0.085
16 | 132 kV | GARWAH-RIHAND | 1 | 30 | 0 | 0.51 | 0 |  | 0.51
17 | 132 kV | KARMANASA-SAHUPURI | 1 | 0 | 0 | 0 | 0 |  | 0
18 | 132 kV | KARMANASA-CHANDAULI | 1 | 0 | 0 | 0 | 0 |  | 0
ER-NR | [5 empty] | 1.435 | 63.18 |  | -61.745
Import/Export of ER (With WR)
1 | 765 kV | JHARSUGUDA-DHARAMJAIGARH | 4 | 47 | 1334 | 0 | 15.13 |  | -15.13
2 | 765 kV | NEW RANCHI-DHARAMJAIGARH | 2 | 2449 | 0 | 37.73 | 0 |  | 37.73
3 | 765 kV | JHARSUGUDA-DURG | 2 | 231 | 602 | 0 | 3.71 |  | -3.71
4 | 400 kV | JHARSUGUDA-RAIGARH | 4 | 163 | 328 | 0 | 1.14 |  | -1.14
5 | 400 kV | RANCHI-SIPAT | 2 | 612 | 67 | 6.87 | 0 |  | 6.87
6 | 220 kV | BUDHIPADAR-RAIGARH | 1 | 46 | 77 | 0 | 0.49 |  | -0.49
7 | 220 kV | BUDHIPADAR-KORBA | 2 | 54 | 41 | 0.14 | 0 |  | 0.14
ER-WR | [5 empty] | 44.74 | 20.47 |  | 24.27
Import/Export of ER (With SR)
1 | HVDC | JEYPORE-GAZUWAKA B/B | 2 | 697 | 0 | 12.27 | 0 |  | 12.27
2 | HVDC | TALCHER-KOLAR BIPOLE | 2 | 0 | 895 | 0 | 17.0374 |  | -17.0374
3 | 765 kV | ANGUL-SRIKAKULAM | 2 | 0 | 2225 | 0 | 30.28 |  | -30.28
4 | 400 kV | TALCHER-I/C | 2 | 895 | 136 | 11.754 | 0 |  | 11.754
5 | 220 kV | BALIMELA-UPPER-SILERRU | 1 | 0 | 0 | 0 | 0 |  | 0
ER-SR | [5 empty] | 12.27 | 47.3174 |  | -35.0474
Import/Export of ER (With NER)
1 | 400 kV | BINAGURI-BONGAIGAON | 2 | 0 | 461 | 0 | 5.27 |  | -5.27
2 | 400 kV | ALIPURDUAR-BONGAIGAON | 2 | 0 | 663 | 0 | 6.99 |  | -6.99
3 | 220 kV | ALIPURDUAR-SALAKATI | 2 | 0 | 133 | 0 | 1.75 |  | -1.75
ER-NER | [5 empty] | 0 | 14.01 |  | -14.01
Import/Export of NER (With NR)
1 | HVDC | BISWANATH CHARIALI-AGRA | 2 | 0 | 503 | 0 | 9.6 |  | -9.6
NER-NR | [5 empty] | 0 | 9.6 |  | -9.6
Import/Export of WR (With NR)
1 | HVDC | CHAMPA-KURUKSHETRA | 2 | 0 | 5529 | 0 | 96.17 |  | -96.17
2 | HVDC | VINDHYACHAL B/B | - | 0 | 310 | 0 | 1.58 |  | -1.58
3 | HVDC | MUNDRA-MOHINDERGARH | 2 | 0 | 2358 | 0 | 39.97 |  | -39.97
4 | 765 kV | GWALIOR-AGRA | 2 | 0 | 2949 | 0 | 48.7 |  | -48.7
5 | 765 kV | GWALIOR-PHAGI | 2 | 907 | 1438 | 3 | 16.35 |  | -13.35
6 | 765 kV | JABALPUR-ORAI | 2 | 0 | 1482 | 0 | 46.64 |  | -46.64
7 | 765 kV | GWALIOR-ORAI | 1 | 555 | 0 | 8.99 | 0 |  | 8.99
8 | 765 kV | SATNA-ORAI | 1 | 0 | 1072 | 0 | 20.84 |  | -20.84
9 | 765 kV | BANASKANTHA-CHITORGARH | 2 | 0 | 2014 | 0 | 28.72 |  | -28.72
10 | 765 kV | VINDHYACHAL-VARANASI | 2 | 0 | 4008 | 0 | 77.85 |  | -77.85
11 | 400 kV | ZERDA-KANKROLI | 1 | 75 | 310 | 0.13 | 2.09 |  | -1.96
12 | 400 kV | ZERDA -BHINMAL | 1 | 52 | 244 | 0.09 | 2.95 |  | -2.86
13 | 400 kV | VINDHYACHAL -RIHAND | 1 | 970 | 0 | 21.49 | 0 |  | 21.49
14 | 400 kV | RAPP-SHUJALPUR | 2 | 290 | 565 | 1.03 | 6.04 |  | -5.01
15 | 400 kV | NEEMUCH-Chittorgarh | 2 | 323 | 710 | 1.14 | 6.57 |  | -5.43
16 | 220 kV | BHANPURA-RANPUR | 1 | 0 | 104 | 0 | 1.7 |  | -1.7
17 | 220 kV | BHANPURA-MORAK | 1 | 0 | 30 | 0 | 1.55 |  | -1.55
18 | 220 kV | MEHGAON-AURAIYA | 1 | 80 | 14 | 0.43 | 0.06 |  | 0.37
19 | 220 kV | MALANPUR-AURAIYA | 1 | 52 | 33 | 0.15 | 0.29 |  | -0.14
20 | 132 kV | GWALIOR-SAWAI MADHOPUR | 1 | 0 | 0 | 0 | 0 |  | 0
21 | 132 kV | RAJGHAT-LALITPUR | 2 | 0 | 0 | 0 | 0 |  | 0
WR-NR | [5 empty] | 36.45 | 398.07 |  | -361.62
Import/Export of WR (With SR)
1 | HVDC | BHADRAWATI B/B | - | 996 | 0 | 19.07 | 0 |  | 19.07
2 | HVDC | RAIGARH-PUGALUR | 2 | 1161 | 0 | 19.24 | 0 |  | 19.24
3 | 765 kV | SOLAPUR-RAICHUR | 2 | 1668 | 642 | 21.97 | 1.03 |  | 20.94
4 | 765 kV | WARDHA-NIZAMABAD | 2 | 326 | 1923 | 0.51 | 14.99 |  | -14.48
5 | 765 kV | WARORA-WARANGAL(NEW) | 2 | 340 | 1815 | 0.54 | 12.47 |  | -11.93
6 | 400 kV | KOLHAPUR-KUDGI | 2 | 2170 | 0 | 42.59 | 0 |  | 42.59
7 | 220 kV | KOLHAPUR-CHIKODI | 2 | 0 | 0 | 0 | 0 |  | 0
8 | 220 kV | PONDA-AMBEWADI | 1 | 0 | 0 | 0 | 0 |  | 0
9 | 220 kV | XELDEM-AMBEWADI | 1 | 1 | 112 | 1.96 | 0 |  | 1.96
WR-SR | [5 empty] | 105.88 | 28.49 |  | 77.39
INTERNATIONAL EXCHANGES | [7 empty] | Import(+ve)/Export(-ve)
State |  | Region | Line Name |  | Max (MW) | Min (MW) | Avg (MW) |  | Energy Exchange (MU)
|  | ER | 400kV MANGDECHHU-ALIPURDUAR 1,2&3 i.e. ALIPURDUAR RECEIPT (from MANGDECHU HEP 4*180MW) |  | 754.14 | 657.43 | 715.05 |  | 17.1611
|  | ER | 400kV TALA-BINAGURI 1,2,4 (& 400kV MALBASE - BINAGURI) i.e. BINAGURI RECEIPT (from TALA HEP 6*170MW) |  | 901.231 | 667.128 | 817.38 |  | 19.617
BHUTAN |  | ER | 220kV CHUKHA-BIRPARA 1&2 (& 220kV MALBASE - BIRPARA) i.e. BIRPARA RECEIPT (from CHUKHA HEP 4*84MW) |  | 161.753 | 95.443 | 121.23 |  | 2.9096
|  | NER | 132kV GELEPHU-SALAKATI |  | 58 | 0 | 34.167 |  | 0.82
|  | NER | 132kV MOTANGA-RANGIA |  | 71 | 0 | 56.25 |  | 1.35
|  | NR | NEPAL IMPORT (FROM UP) |  | 0 | 0 | 0 |  | 0
NEPAL |  | NR | 132kV MAHENDRANAGAR-TANAKPUR(NHPC) |  | 63.72 | 0 | 42 |  | 1.02
|  | ER | NEPAL IMPORT (FROM BIHAR) |  | 0 | 0 | 0 |  | 0
|  | ER | 400kV DHALKEBAR-MUZAFFARPUR 1&2 |  | 706 | 519 | 600.833 |  | 14.42
|  | ER | BHERAMARA B/B HVDC (B'DESH) |  | -926 | -915 | -921.75 |  | -22.122
BANGLADESH |  | ER (Isolated from Indian Grid) | 400kV GODDA_TPS-RAHANPUR (B'DESH) D/C |  | -1531 | -1209 | -1408.333 |  | -33.8
|  | NER | 132kV COMILLA-SURAJMANI NAGAR 1&2 |  | 96 | 0 | -84.1667 |  | -2.02

## CrossBorder
|  | CROSS BORDER EXCHANGE SCHEDULE | [5 empty] | Date of Reporting: |  |  | 26-Jul-2024
Export From India (in MU)
T-GNA
| GNA |  |  | COLLECTIVE
Country | (ISGS/PPA) |  | BILATERAL | IDAM |  |  | RTM |  |  |  |  | TOTAL
|  |  | TOTAL | IEX | PXIL | HPX | IEX |  | PXIL | HPX
Bhutan | 0 |  | 0 | 0 | 0 | 0 | 0 |  | 0 | 0 |  | 0
Nepal | 0.15 |  | 0 | 0 | 0 | 0 | 0 |  | 0 | 0 |  | 0.15
Bangladesh | 22.04 |  | 0 | 0 | 0 | 0 | 0 |  | 0 | 0 |  | 22.04
Myanmar | 0 |  | 0 | 0 | 0 | 0 | 0 |  | 0 | 0 |  | 0
Total Export | 22.19 |  | 0 | 0 | 0 | 0 | 0 |  | 0 | 0 |  | 22.19
Import by India(in MU)
T-GNA
| GNA |  |  | COLLECTIVE
Country | (ISGA/PPA) |  | BILATERAL | IDAM |  |  | RTM |  |  |  |  | TOTAL
|  |  | TOTAL | IEX | PXIL | HPX | IEX |  | PXIL | HPX
Bhutan | 37.61 |  | 0 | 1.26 | 0 | 0 | 0 |  | 0 | 0 |  | 38.87
Nepal | 2.63 |  | 0 | 12.73 | 0 | 0 | 0.04 |  | 0 | 0 |  | 15.4
Bangladesh | 0 |  | 0 | 0 | 0 | 0 | 0 |  | 0 | 0 |  | 0
Myanmar | 0 |  | 0 | 0 | 0 | 0 | 0 |  | 0 | 0 |  | 0
Total Import | 40.24 |  | 0 | 13.99 | 0 | 0 | 0.04 |  | 0 | 0 |  | 54.27
Net from India(in MU) -ve : Export / +ve : Import
T-GNA
| GNA |  |  | COLLECTIVE
Country | (ISGS/PPA) |  | BILATERAL | IDAM |  |  | RTM |  |  |  |  | TOTAL
|  |  | TOTAL | IEX | PXIL | HPX | IEX |  | PXIL | HPX
Bhutan | 37.61 |  | 0 | 1.26 | 0 | 0 | 0 |  | 0 | 0 |  | 38.87
Nepal | 2.48 |  | 0 | 12.73 | 0 | 0 | 0.04 |  | 0 | 0 |  | 15.25
Bangladesh | -22.04 |  | 0 | 0 | 0 | 0 | 0 |  | 0 | 0 |  | -22.04
Myanmar | 0 |  | 0 | 0 | 0 | 0 | 0 |  | 0 | 0 |  | 0
Total Net | 18.05 |  | 0 | 13.99 | 0 | 0 | 0.04 |  | 0 | 0 |  | 32.08