## MOP_E
Report for previous day | [5 empty] | Date of Reporting: |  | 26-Nov-2023
A. Power Supply Position at All India and Regional level
|  | NR | WR | SR | ER | NER | TOTAL
Demand Met during Evening Peak hrs(MW) (at 19:00 hrs; from RLDCs) |  | 47652 | 59594 | 45223 | 19812 | 2620 | 174901
Peak Shortage (MW) |  | 60 | 0 | 0 | 121 | 0 | 181
Energy Met (MU) |  | 1062 | 1475 | 1026.43 | 410.74 | 47.62 | 4021.79
Hydro Gen (MU) |  | 112.2 | 39.11 | 36.3 | 18.62 | 13.8 | 220.03
Wind Gen (MU) |  | 25.77 | 102.13 | 60.29 | - | - | 188.19
Solar Gen (MU)* |  | 84.5 | 49.93 | 82.51 | 5.08 | 1.2 | 223.22
Energy Shortage (MU) |  | 0.06 | 0 | 0 | 0.75 | 0 | 0.81
Maximum Demand Met During the Day (MW) (From NLDC SCADA) |  | 53622 | 72880 | 48610 | 21224 | 2780 | 194855
Time Of Maximum Demand Met |  | 10:32 | 10:53 | 09:36 | 18:05 | 17:18 | 10:32
B. Frequency Profile (%)
Region | FVI | < 49.7 | 49.7 - 49.8 | 49.8 - 49.9 | < 49.9 | 49.9 - 50.05 | > 50.05
All India | 0.07 | 1.01 | 0.91 | 3.38 | 5.3 | 67.61 | 27.09
C. Power Supply Position in States
|  | Max.Demand | Shortage during | Energy Met | Drawal | OD(+)/UD(-) | Max OD | Energy
Region | States | Met during the day (MW) | maximum Demand (MW) | (MU) | Schedule (MU) | (MU) | (MW) | Shortage (MU)
| Punjab | 7429 | 0 | 142.19 | 57.49 | 0.09 | 247 | 0
| Haryana | 7367 | 0 | 141.03 | 100.29 | 0.18 | 265 | 0
| Rajasthan | 14676 | 0 | 274.59 | 85.23 | -7.1 | 251 | 0
| Delhi | 3698 | 0 | 68.84 | 57.15 | 2.52 | 313 | 0
NR | UP | 16638 | 0 | 299.97 | 111.91 | -2.24 | 620 | 0
| Uttarakhand | 2067 | 0 | 39.22 | 30.72 | -0.57 | 112 | 0
| HP | 1977 | 0 | 34.7 | 27.09 | 0.05 | 97 | 0
| J&K(UT) & Ladakh(UT) | 2550 | 0 | 54.85 | 48.96 | 0.51 | 212 | 0.06
| Chandigarh | 188 | 0 | 3.36 | 3.62 | -0.26 | 23 | 0
| Railways_NR ISTS | 186 | 0 | 3.7 | 3.71 | -0.01 | 18 | 0
| Chhattisgarh | 4316 | 0 | 89.7 | 30.8 | -0.9 | 186 | 0
| Gujarat | 20819 | 0 | 398.1 | 173.7 | 0.5 | 638 | 0
| MP | 17065 | 0 | 330 | 205.7 | -6.4 | 441 | 0
WR | Maharashtra | 27615 | 0 | 583.4 | 233.3 | -0.3 | 700 | 0
| Goa | 727 | 0 | 15 | 13.9 | 1.1 | 41 | 0
| DNHDDPDCL | 1245 | 0 | 28.4 | 28.3 | 0.1 | 42 | 0
| AMNSIL | 796 | 0 | 17.9 | 7.4 | 0.2 | 293 | 0
| BALCO | 525 | 0 | 12.5 | 12.5 | 0 | 12 | 0
| Andhra Pradesh | 9500 | 0 | 200.31 | 70.19 | -1.59 | 737 | 0
| Telangana | 9485 | 0 | 196.5 | 93.56 | 0.32 | 1396 | 0
SR | Karnataka | 13445 | 0 | 246.27 | 111.96 | -1.83 | 1046 | 0
| Kerala | 4095 | 0 | 80.87 | 66.77 | 0.74 | 196 | 0
| Tamil Nadu | 14675 | 0 | 294.17 | 158.97 | -3.44 | 777 | 0
| Puducherry | 393 | 0 | 8.31 | 8.4 | -0.13 | 35 | 0
| Bihar | 4541 | 0 | 80.78 | 74.99 | -2.67 | 227 | 0
| DVC | 3362 | 0 | 68.37 | -31.31 | -2.46 | 394 | 0
| Jharkhand | 1660 | 0 | 29.78 | 23.66 | -2.62 | 170 | 0.75
ER | Odisha | 4849 | 0 | 95.39 | 33.96 | -2.58 | 360 | 0
| West Bengal | 6882 | 0 | 134.79 | 24.66 | -1.76 | 179 | 0
| Sikkim | 95 | 0 | 1.53 | 1.53 | 0 | 47 | 0
| Railways_ER ISTS | 11 | 0 | 0.1 | 0.1 | 0 | 0 | 0
| Arunachal Pradesh | 163 | 0 | 2.75 | 2.41 | 0.18 | 45 | 0
| Assam | 1599 | 0 | 27.69 | 20.68 | 0.11 | 78 | 0
| Manipur | 198 | 0 | 2.7 | 2.66 | 0.04 | 29 | 0
NER | Meghalaya | 368 | 0 | 6.41 | 4.66 | -0.16 | 56 | 0
| Mizoram | 138 | 0 | 1.96 | 1.55 | -0.12 | 13 | 0
| Nagaland | 146 | 0 | 2.25 | 2.22 | -0.14 | 13 | 0
| Tripura | 234 | 0 | 3.86 | 3.07 | -0.26 | 43 | 0
D. Transnational Exchanges (MU) - Import(+ve)/Export(-ve)
|  | Bhutan | Nepal | Bangladesh | Godda -> Bangladesh
Actual (MU) |  | -3.88 | 6.95 | -12.605 | -19.76
Day Peak (MW) |  | -256 | 386.4 | -580 | -843
E. Import/Export by Regions (in MU) - Import(+ve)/Export(-ve); OD(+)/UD(-)
|  | NR | WR | SR | ER | NER | TOTAL
Schedule(MU) |  | 197.65 | -166.26 | 146.79 | -176.26 | -1.92 | 0
Actual(MU) |  | 196.87 | -160.55 | 155.589 | -195.14 | -0.98 | -4.211
O/D/U/D(MU) |  | -0.78 | 5.71 | 8.799 | -18.88 | 0.94 | -4.211
F. Generation Outage(MW)
|  | NR | WR | SR | ER | NER | TOTAL | % Share
Central Sector |  | 5328.04 | 9888.85 | 6628 | 2466 | 154.5 | 24465.39 | 43.1238
State Sector |  | 9895.5 | 10988.5 | 7219 | 4152 | 145 | 32400 | 56.8762
Total |  | 15223.54 | 20877.35 | 13847 | 6618 | 299.5 | 56865 | 100
G. Sourcewise generation (Gross) (MU)
|  | NR | WR | SR | ER | NER | All India | % Share
Coal |  | 635.92 | 1491.2 | 604.6 | 646.62 | 12.42 | 3390.76 | 77.323
Lignite |  | 31.44 | 18.88 | 51.79 | 0 | 0 | 102.11 | 2.3285
Hydro |  | 112.2 | 39.11 | 36.3 | 18.62 | 13.8 | 220.03 | 5.0176
Nuclear |  | 20.57 | 52.36 | 76.1 | 0 | 0 | 149.03 | 3.3985
Gas, Naptha & Diesel |  | 11.59 | 15.54 | 4.4 | 0 | 26.96 | 58.49 | 1.3338
RES (Wind, Solar, Biomass & Others) |  | 128.67 | 153.76 | 173.91 | 7.23 | 1.2 | 464.77 | 10.5986
Total |  | 940.39 | 1770.85 | 947.1 | 672.47 | 54.38 | 4385.19 | 100
Share of RES in total generation (%) |  | 13.6826 | 8.6828 | 18.3624 | 1.0751 | 2.2067 | 10.5986
Share of Non-fossil fuel (Hydro,Nuclear and RES) in total generation(%) |  | 27.8012 | 13.8482 | 30.2302 | 3.844 | 27.5837 | 19.0147
H. All India Demand Diversity Factor |  |  |  | I. All India Peak Demand and shortage at Solar and Non-Solar Hour
Based on Regional Max Demands |  | 1.021 |  |  | Max Demand Met(MW) |  | Time | Shortage(MW)
Based on State Max Demands |  | 1.055 |  | Solar hr | 194855 |  | 10:32 | 0
|  |  |  | Non-Solar hr | 186913 |  | 18:16 | 190
Diversity factor = Sum of regional or state maximum demands / All India maximum demand
**Note: All generation MU figures are gross
***Godda (Jharkhand) -> Bangladesh power exchange is through the radial connection (isolated from Indian Grid)
Solar Hours -> 06:00 to 18:00hrs and rest are Non-Solar Hours
*Source: RLDCs for solar connected to ISTS; SLDCs for embedded solar. Limited visibility of embedded solar data.
Executive Director-NLDC

## IR-Line
INTER-REGIONAL EXCHANGES
Import=(+ve) /Export =(-ve) for NET (MU)
[6 empty] | Date of Reporting: |  |  | 26-Nov-2023
Sl No | Voltage Level | Line Details | No. of Circuit | Max Import (MW) | Max Export (MW) | Import (MU) | Export (MU) |  | NET (MU)
Import/Export of ER (With NR)
1 | HVDC | ALIPURDUAR-AGRA | 2 | 0 | 0 | 0 | 0 |  | 0
2 | HVDC | PUSAULI B/B | - | 0 | 49 | 0 | 1.34 |  | -1.34
3 | 765 kV | GAYA-VARANASI | 2 | 0 | 1270 | 0 | 19.6 |  | -19.6
4 | 765 kV | SASARAM-FATEHPUR | 1 | 0 | 741 | 0 | 12.73 |  | -12.73
5 | 765 kV | GAYA-BALIA | 1 | 0 | 584 | 0 | 10.99 |  | -10.99
6 | 400 kV | PUSAULI-VARANASI | 1 | 36 | 15 | 0.25 | 0 |  | 0.25
7 | 400 kV | PUSAULI -ALLAHABAD | 1 | 0 | 82 | 0 | 1.59 |  | -1.59
8 | 400 kV | MUZAFFARPUR-GORAKHPUR | 2 | 0 | 796 | 0 | 13.52 |  | -13.52
9 | 400 kV | PATNA-BALIA | 2 | 0 | 0 | 0 | 0 |  | 0
10 | 400 kV | NAUBATPUR-BALIA | 2 | 0 | 882 | 0 | 15.44 |  | -15.44
11 | 400 kV | BIHARSHARIFF-BALIA | 2 | 0 | 430 | 0 | 6.98 |  | -6.98
12 | 400 kV | MOTIHARI-GORAKHPUR | 2 | 0 | 542 | 0 | 9.21 |  | -9.21
13 | 400 kV | BIHARSHARIFF-VARANASI | 2 | 0 | 445 | 0 | 7.48 |  | -7.48
14 | 220 kV | SAHUPURI-KARAMNASA | 1 | 0 | 131 | 0 | 2.09 |  | -2.09
15 | 132 kV | NAGAR UNTARI-RIHAND | 1 | 0 | 0 | 0.18 | 0 |  | 0.18
16 | 132 kV | GARWAH-RIHAND | 1 | 30 | 0 | 0 | 0 |  | 0
17 | 132 kV | KARMANASA-SAHUPURI | 1 | 0 | 0 | 0 | 0 |  | 0
18 | 132 kV | KARMANASA-CHANDAULI | 1 | 0 | 0 | 0 | 0 |  | 0
ER-NR | [5 empty] | 0.43 | 100.97 |  | -100.54
Import/Export of ER (With WR)
1 | 765 kV | JHARSUGUDA-DHARAMJAIGARH | 4 | 145 | 965 | 0 | 7.01 |  | -7.01
2 | 765 kV | NEW RANCHI-DHARAMJAIGARH | 2 | 0 | 927 | 0 | 11.26 |  | -11.26
3 | 765 kV | JHARSUGUDA-DURG | 2 | 0 | 1115 | 0 | 22.89 |  | -22.89
4 | 400 kV | JHARSUGUDA-RAIGARH | 4 | 0 | 454 | 0 | 6.18 |  | -6.18
5 | 400 kV | RANCHI-SIPAT | 2 | 5 | 291 | 0 | 3.91 |  | -3.91
6 | 220 kV | BUDHIPADAR-RAIGARH | 1 | 3 | 145 | 0 | 1.63 |  | -1.63
7 | 220 kV | BUDHIPADAR-KORBA | 2 | 144 | 81 | 0.84 | 0 |  | 0.84
ER-WR | [5 empty] | 0.84 | 52.88 |  | -52.04
Import/Export of ER (With SR)
1 | HVDC | JEYPORE-GAZUWAKA B/B | 2 | 0 | 546 | 0 | 12.49 |  | -12.49
2 | HVDC | TALCHER-KOLAR BIPOLE | 2 | 0 | 1993 | 0 | 44.9 |  | -44.9
3 | 765 kV | ANGUL-SRIKAKULAM | 2 | 0 | 2645 | 0 | 46.67 |  | -46.67
4 | 400 kV | TALCHER-I/C | 2 | 255 | 503 | 0 | 0.48 |  | -0.48
5 | 220 kV | BALIMELA-UPPER-SILERRU | 1 | 0 | 0 | 0 | 0 |  | 0
ER-SR | [5 empty] | 0 | 104.06 |  | -104.06
Import/Export of ER (With NER)
1 | 400 kV | BINAGURI-BONGAIGAON | 2 | 322 | 0 | 2.84 | 0 |  | 2.84
2 | 400 kV | ALIPURDUAR-BONGAIGAON | 2 | 998 | 0 | 10.12 | 0 |  | 10.12
3 | 220 kV | ALIPURDUAR-SALAKATI | 2 | 198 | 0 | 2.41 | 0 |  | 2.41
ER-NER | [5 empty] | 15.37 | 0 |  | 15.37
Import/Export of NER (With NR)
1 | HVDC | BISWANATH CHARIALI-AGRA | 2 | 661 | 0 | 15.89 | 0 |  | 15.89
NER-NR | [5 empty] | 15.89 | 0 |  | 15.89
Import/Export of WR (With NR)
1 | HVDC | CHAMPA-KURUKSHETRA | 2 | 0 | 839 | 0 | 20.01 |  | -20.01
2 | HVDC | VINDHYACHAL B/B | - | 431 | 0 | 10.26 | 0 |  | 10.26
3 | HVDC | MUNDRA-MOHINDERGARH | 2 | 0 | 1170 | 0 | 27.92 |  | -27.92
4 | 765 kV | GWALIOR-AGRA | 2 | 0 | 1724 | 0 | 28.66 |  | -28.66
5 | 765 kV | GWALIOR-PHAGI | 2 | 0 | 1880 | 0 | 29.52 |  | -29.52
6 | 765 kV | JABALPUR-ORAI | 2 | 0 | 790 | 0 | 24.02 |  | -24.02
7 | 765 kV | GWALIOR-ORAI | 1 | 1061 | 0 | 16.39 | 0 |  | 16.39
8 | 765 kV | SATNA-ORAI | 1 | 0 | 1112 | 0 | 22.07 |  | -22.07
9 | 765 kV | BANASKANTHA-CHITORGARH | 2 | 1555 | 137 | 13.33 | 0 |  | 13.33
10 | 765 kV | VINDHYACHAL-VARANASI | 2 | 0 | 1751 | 0 | 30.88 |  | -30.88
11 | 400 kV | ZERDA-KANKROLI | 1 | 255 | 0 | 3.02 | 0 |  | 3.02
12 | 400 kV | ZERDA -BHINMAL | 1 | 560 | 138 | 2.98 | 0 |  | 2.98
13 | 400 kV | VINDHYACHAL -RIHAND | 1 | 961 | 0 | 21.96 | 0 |  | 21.96
14 | 400 kV | RAPP-SHUJALPUR | 2 | 319 | 208 | 1.88 | 0.98 |  | 0.9
15 | 220 kV | BHANPURA-RANPUR | 1 | 0 | 130 | 0 | 2.26 |  | -2.26
16 | 220 kV | BHANPURA-MORAK | 1 | 0 | 30 | 0 | 1.33 |  | -1.33
17 | 220 kV | MEHGAON-AURAIYA | 1 | 100 | 0 | 1.2 | 0 |  | 1.2
18 | 220 kV | MALANPUR-AURAIYA | 1 | 72 | 0 | 0.62 | 0 |  | 0.62
19 | 132 kV | GWALIOR-SAWAI MADHOPUR | 1 | 0 | 0 | 0 | 0 |  | 0
20 | 132 kV | RAJGHAT-LALITPUR | 2 | 0 | 0 | 0 | 0 |  | 0
WR-NR | [5 empty] | 71.64 | 187.65 |  | -116.01
Import/Export of WR (With SR)
1 | HVDC | BHADRAWATI B/B | - | 0 | 493 | 0 | 12 |  | -12
2 | HVDC | RAIGARH-PUGALUR | 2 | 0 | 4007 | 0 | 75.6 |  | -75.6
3 | 765 kV | SOLAPUR-RAICHUR | 2 | 2132 | 338 | 15.6 | 0.95 |  | 14.65
4 | 765 kV | WARDHA-NIZAMABAD | 2 | 0 | 1902 | 0 | 26.55 |  | -26.55
5 | 765 kV | WARORA-WARANGAL(NEW) | 2 | 134 | 1802 | 0.02 | 23.23 |  | -23.21
6 | 400 kV | KOLHAPUR-KUDGI | 2 | 1592 | 0 | 25.58 | 0 |  | 25.58
7 | 220 kV | KOLHAPUR-CHIKODI | 2 | 0 | 0 | 0 | 0 |  | 0
8 | 220 kV | PONDA-AMBEWADI | 1 | 0 | 0 | 0 | 0 |  | 0
9 | 220 kV | XELDEM-AMBEWADI | 1 | 0 | 128 | 2.54 | 0 |  | 2.54
WR-SR | [5 empty] | 43.74 | 138.33 |  | -94.59
INTERNATIONAL EXCHANGES | [7 empty] | Import(+ve)/Export(-ve)
State |  | Region | Line Name |  | Max (MW) | Min (MW) | Avg (MW) |  | Energy Exchange (MU)
|  | ER | 400kV MANGDECHHU-ALIPURDUAR 1,2&3 i.e. ALIPURDUAR RECEIPT (from MANGDECHU HEP 4*180MW) |  | -62.383 | 0.213 | -35.14 |  | -0.8433
|  | ER | 400kV TALA-BINAGURI 1,2,4 (& 400kV MALBASE - BINAGURI) i.e. BINAGURI RECEIPT (from TALA HEP 6*170MW) |  | 254.402 | 82.546 | 150.96 |  | 3.623
BHUTAN |  | ER | 220kV CHUKHA-BIRPARA 1&2 (& 220kV MALBASE - BIRPARA) i.e. BIRPARA RECEIPT (from CHUKHA HEP 4*84MW) |  | -293.967 | -230.392 | -262.17 |  | -6.292
|  | NER | 132kV GELEPHU-SALAKATI |  | -36 | -14 | -22.083 |  | -0.53
|  | NER | 132kV MOTANGA-RANGIA |  | 15 | 1 | 6.667 |  | 0.16
|  | NR | 132kV MAHENDRANAGAR-TANAKPUR(NHPC) |  | 0 | 0 | 0 |  | 1.52
NEPAL |  | ER | NEPAL IMPORT (FROM BIHAR) |  | 0 | 0 | 0 |  | 0
|  | ER | 400kV DHALKEBAR-MUZAFFARPUR 1&2 |  | 318 | 94 | 226.25 |  | 5.43
|  | ER | BHERAMARA B/B HVDC (B'DESH) |  | -457 | -214 | -426.46 |  | -10.235
BANGLADESH |  | ER (Isolated from Indian Grid) | 400kV GODDA_TPS-RAHANPUR (B'DESH) D/C |  | -843 | -806 | -823.333 |  | -19.76
|  | NER | 132kV COMILLA-SURAJMANI NAGAR 1&2 |  | -123 | 0 | -98.75 |  | -2.37

## CrossBorder
|  | CROSS BORDER EXCHANGE SCHEDULE | [5 empty] | Date of Reporting: |  |  | 26-Nov-2023
Export From India (in MU)
T-GNA
| GNA |  |  | COLLECTIVE
Country | (ISGS/PPA) |  | BILATERAL | IDAM |  |  | RTM |  |  |  |  | TOTAL
|  |  | TOTAL | IEX | PXIL | HPX | IEX |  | PXIL | HPX
Bhutan | 0 |  | 0 | 0 | 0 | 0 | 0 |  | 0 | 0 |  | 0
Nepal | 0 |  | 0 | 0 | 0 | 0 | 0 |  | 0 | 0 |  | 0
Bangladesh | 10.21 |  | 0 | 0 | 0 | 0 | 0 |  | 0 | 0 |  | 10.21
Myanmar | 0 |  | 0 | 0 | 0 | 0 | 0 |  | 0 | 0 |  | 0
Total Export | 10.21 |  | 0 | 0 | 0 | 0 | 0 |  | 0 | 0 |  | 10.21
Import by India(in MU)
T-GNA
| GNA |  |  | COLLECTIVE
Country | (ISGA/PPA) |  | BILATERAL | IDAM |  |  | RTM |  |  |  |  | TOTAL
|  |  | TOTAL | IEX | PXIL | HPX | IEX |  | PXIL | HPX
Bhutan | 0.8 |  | 0 | 0 | 0 | 0 | 0 |  | 0 | 0 |  | 0.8
Nepal | 0 |  | 0 | 6.99 | 0 | 0 | 0.13 |  | 0 | 0 |  | 7.12
Bangladesh | 0 |  | 0 | 0 | 0 | 0 | 0 |  | 0 | 0 |  | 0
Myanmar | 0 |  | 0 | 0 | 0 | 0 | 0 |  | 0 | 0 |  | 0
Total Import | 0.8 |  | 0 | 6.99 | 0 | 0 | 0.13 |  | 0 | 0 |  | 7.92
Net from India(in MU) -ve : Export / +ve : Import
T-GNA
| GNA |  |  | COLLECTIVE
Country | (ISGS/PPA) |  | BILATERAL | IDAM |  |  | RTM |  |  |  |  | TOTAL
|  |  | TOTAL | IEX | PXIL | HPX | IEX |  | PXIL | HPX
Bhutan | 0.8 |  | 0 | 0 | 0 | 0 | 0 |  | 0 | 0 |  | 0.8
Nepal | 0 |  | 0 | 6.99 | 0 | 0 | 0.13 |  | 0 | 0 |  | 7.12
Bangladesh | -10.21 |  | 0 | 0 | 0 | 0 | 0 |  | 0 | 0 |  | -10.21
Myanmar | 0 |  | 0 | 0 | 0 | 0 | 0 |  | 0 | 0 |  | 0
Total Net | -9.41 |  | 0 | 6.99 | 0 | 0 | 0.13 |  | 0 | 0 |  | -2.29