## MOP_E
Report for previous day | [5 empty] | Date of Reporting: |  | 27-Jan-2024
A. Power Supply Position at All India and Regional level
|  | NR | WR | SR | ER | NER | TOTAL
Demand Met during Evening Peak hrs(MW) (at 19:00 hrs; from RLDCs) |  | 58553 | 55874 | 42957 | 21238 | 2534 | 181156
Peak Shortage (MW) |  | 0 | 747 | 0 | 211 | 0 | 958
Energy Met (MU) |  | 1276 | 1397.7 | 1128.47 | 441.43 | 47.56 | 4291.16
Hydro Gen (MU) |  | 92 | 51.87 | 33.8 | 23.51 | 8.93 | 211
Wind Gen (MU) |  | 11.51 | 65.08 | 58.93 | - | - | 135.52
Solar Gen (MU)* |  | 96.98 | 67.03 | 123.66 | 2.61 | 0.91 | 291.19
Energy Shortage (MU) |  | 5.25 | 4.02 | 0 | 2.918 | 0.36 | 12.548
Maximum Demand Met During the Day (MW) (From NLDC SCADA) |  | 68258 | 67887 | 57363 | 22191 | 2595 | 215128
Time Of Maximum Demand Met |  | 11:06 | 10:46 | 12:53 | 18:25 | 17:37 | 11:44
B. Frequency Profile (%)
Region | FVI | < 49.7 | 49.7 - 49.8 | 49.8 - 49.9 | < 49.9 | 49.9 - 50.05 | > 50.05
All India | 0.04 | 0 | 0 | 5.15 | 5.15 | 74.81 | 20.04
C. Power Supply Position in States
|  | Max.Demand | Shortage during | Energy Met | Drawal | OD(+)/UD(-) | Max OD | Energy
Region | States | Met during the day (MW) | maximum Demand (MW) | (MU) | Schedule (MU) | (MU) | (MW) | Shortage (MU)
| Punjab | 9065 | 0 | 164.8 | 61.8 | -1.06 | 287 | 0
| Haryana | 7965 | 0 | 147.46 | 91.24 | -2.6 | 172 | 0
| Rajasthan | 17429 | 0 | 328.62 | 127.07 | -2.49 | 296 | 4.48
| Delhi | 4847 | 0 | 78.69 | 65.54 | -1.37 | 333 | 0
NR | UP | 22174 | 0 | 405.89 | 141.33 | -0.64 | 370 | 0
| Uttarakhand | 2354 | 0 | 42.49 | 28.15 | 0.03 | 242 | 0.08
| HP | 1880 | 0 | 33.47 | 29.39 | -0.33 | 109 | 0
| J&K(UT) & Ladakh(UT) | 3019 | 0 | 66.75 | 62.64 | 0.46 | 400 | 0.69
| Chandigarh | 277 | 0 | 4.69 | 4.92 | -0.23 | 24 | 0
| Railways_NR ISTS | 193 | 0 | 3.24 | 3.32 | -0.08 | 22 | 0
| Chhattisgarh | 4795 | 0 | 98.9 | 38.8 | 0.8 | 495 | 0
| Gujarat | 19566 | 0 | 387 | 130 | -1 | 642 | 0
| MP | 17817 | 435 | 329 | 206.3 | 1 | 1148 | 4.02
WR | Maharashtra | 24175 | 0 | 517.4 | 150.6 | -1.8 | 538 | 0
| Goa | 586 | 0 | 10.8 | 11.5 | -1.2 | 46 | 0
| DNHDDPDCL | 1218 | 0 | 23.7 | 24 | -0.3 | 28 | 0
| AMNSIL | 803 | 0 | 18.4 | 9.5 | -0.1 | 243 | 0
| BALCO | 524 | 0 | 12.5 | 12.5 | 0 | 9 | 0
| Andhra Pradesh | 11823 | 0 | 209.33 | 84.75 | -0.36 | 603 | 0
| Telangana | 13464 | 0 | 250.69 | 127.84 | -0.74 | 619 | 0
SR | Karnataka | 14750 | 0 | 273.03 | 118.7 | -2.91 | 746 | 0
| Kerala | 3910 | 0 | 79.55 | 67.08 | 0.8 | 242 | 0
| Tamil Nadu | 14388 | 0 | 307.84 | 157.63 | -2.71 | 540 | 0
| Puducherry | 380 | 0 | 8.03 | 8.41 | -0.44 | 29 | 0
| Bihar | 5625 | 0 | 103.1 | 92.32 | -0.9 | 404 | 1.403
| DVC | 3313 | 0 | 69.02 | -36.9 | -2.41 | 228 | 0
| Jharkhand | 1754 | 0 | 32.49 | 24.28 | -1.38 | 327 | 1.515
ER | Odisha | 4794 | 0 | 98.15 | 11.7 | -1.26 | 349 | 0
| West Bengal | 6362 | 0 | 136.92 | 21.36 | -2.6 | 155 | 0
| Sikkim | 98 | 0 | 1.65 | 1.93 | -0.28 | 1 | 0
| Railways_ER ISTS | 15 | 0 | 0.1 | 0.11 | -0.01 | 6 | 0
| Arunachal Pradesh | 174 | 0 | 3.2 | 2.89 | 0.21 | 74 | 0
| Assam | 1393 | 0 | 26.15 | 21 | 0.36 | 117 | 0
| Manipur | 228 | 10 | 3.02 | 2.88 | 0.14 | 46 | 0.36
NER | Meghalaya | 355 | 0 | 6.53 | 5.33 | -0.25 | 40 | 0
| Mizoram | 151 | 0 | 2.4 | 1.62 | -0.11 | 16 | 0
| Nagaland | 157 | 0 | 2.37 | 2.27 | 0.03 | 32 | 0
| Tripura | 228 | 0 | 3.89 | 3.24 | -0.33 | 35 | 0
D. Transnational Exchanges (MU) - Import(+ve)/Export(-ve)
|  | Bhutan | Nepal | Bangladesh | Godda -> Bangladesh
Actual (MU) |  | -5.48 | -12.633 | -17.323 | -27.436
Day Peak (MW) |  | -492 | -673.05 | -1049 | -1344
E. Import/Export by Regions (in MU) - Import(+ve)/Export(-ve); OD(+)/UD(-)
|  | NR | WR | SR | ER | NER | TOTAL
Schedule(MU) |  | 313.08 | -301.46 | 126.67 | -146.57 | 8.28 | 0
Actual(MU) |  | 314.87 | -307.71 | 128.706 | -149.91 | 8.45 | -5.594
O/D/U/D(MU) |  | 1.79 | -6.25 | 2.036 | -3.34 | 0.17 | -5.594
F. Generation Outage(MW)
|  | NR | WR | SR | ER | NER | TOTAL | % Share
Central Sector |  | 8474.44 | 10133.85 | 3558 | 4612 | 541 | 27319.29 | 52.697
State Sector |  | 5215.5 | 9531.5 | 5646 | 3848.5 | 281.4 | 24522.9 | 47.303
Total |  | 13689.94 | 19665.35 | 9204 | 8460.5 | 822.4 | 51842.19 | 100
G. Sourcewise generation (Gross) (MU)
|  | NR | WR | SR | ER | NER | All India | % Share
Coal |  | 748.92 | 1546.57 | 684.37 | 648.67 | 9.85 | 3638.38 | 77.9841
Lignite |  | 31.13 | 19.65 | 64.94 | 0 | 0 | 115.72 | 2.4803
Hydro |  | 92 | 51.87 | 33.8 | 23.51 | 8.93 | 211 | 4.491
Nuclear |  | 26.26 | 40.76 | 68.79 | 0 | 0 | 135.81 | 2.9109
Gas, Naptha & Diesel |  | 18.78 | 31.58 | 6 | 0 | 25 | 81.36 | 1.7438
RES (Wind, Solar, Biomass & Others) |  | 132.33 | 134.9 | 212.06 | 4.54 | 0.91 | 484.74 | 10.3898
Total |  | 1048.84 | 1825.33 | 1069.96 | 676.72 | 44.69 | 4666.54 | 100
Share of RES in total generation (%) |  | 12.608 | 7.3875 | 19.825 | 0.67616 | 2.0326 | 10.3988
Share of Non-fossil fuel (Hydro,Nuclear and RES) in total generation(%) |  | 23.8898 | 12.4997 | 29.3878 | 3.3912 | 22.1577 | 17.7203
H. All India Demand Diversity Factor |  |  |  | I. All India Peak Demand and shortage at Solar and Non-Solar Hour
Based on Regional Max Demands |  | 1.014 |  |  | Max Demand Met(MW) |  | Time | Shortage(MW)
Based on State Max Demands |  | 1.030 |  | Solar hr | 215128 |  | 11:44 | 629
|  |  |  | Non-Solar hr | 191122 |  | 6:59 | 464
Diversity factor = Sum of regional or state maximum demands / All India maximum demand
**Note: All generation MU figures are gross
***Godda (Jharkhand) -> Bangladesh power exchange is through the radial connection (isolated from Indian Grid)
Solar Hours -> 07:00 to 17:00hrs and rest are Non-Solar Hours
*Source: RLDCs for solar connected to ISTS; SLDCs for embedded solar. Limited visibility of embedded solar data.
Executive Director-NLDC

## IR-Line
INTER-REGIONAL EXCHANGES
Import=(+ve) /Export =(-ve) for NET (MU)
[6 empty] | Date of Reporting: |  |  | 27-Jan-2024
Sl No | Voltage Level | Line Details | No. of Circuit | Max Import (MW) | Max Export (MW) | Import (MU) | Export (MU) |  | NET (MU)
Import/Export of ER (With NR)
1 | HVDC | ALIPURDUAR-AGRA | 2 | 0 | 0 | 0 | 0 |  | 0
2 | HVDC | PUSAULI B/B | - | 0 | 49 | 0 | 1.3 |  | -1.3
3 | 765 kV | GAYA-VARANASI | 2 | 0 | 901 | 0 | 16.97 |  | -16.97
4 | 765 kV | SASARAM-FATEHPUR | 1 | 0 | 514 | 0 | 9.97 |  | -9.97
5 | 765 kV | GAYA-BALIA | 1 | 0 | 898 | 0 | 15.91 |  | -15.91
6 | 400 kV | PUSAULI-VARANASI | 1 | 24 | 39 | 0 | 0.25 |  | -0.25
7 | 400 kV | PUSAULI -ALLAHABAD | 1 | 0 | 71 | 0 | 0.86 |  | -0.86
8 | 400 kV | MUZAFFARPUR-GORAKHPUR | 2 | 0 | 790 | 0 | 11.44 |  | -11.44
9 | 400 kV | PATNA-BALIA | 2 | 0 | 676 | 0 | 12.14 |  | -12.14
10 | 400 kV | NAUBATPUR-BALIA | 2 | 0 | 719 | 0 | 13.39 |  | -13.39
11 | 400 kV | BIHARSHARIFF-BALIA | 2 | 0 | 408 | 0 | 6.89 |  | -6.89
12 | 400 kV | MOTIHARI-GORAKHPUR | 2 | 0 | 590 | 0 | 10.43 |  | -10.43
13 | 400 kV | BIHARSHARIFF-VARANASI | 2 | 0 | 440 | 0 | 7.87 |  | -7.87
14 | 220 kV | SAHUPURI-KARAMNASA | 1 | 0 | 129 | 0 | 2.22 |  | -2.22
15 | 132 kV | NAGAR UNTARI-RIHAND | 1 | 0 | 0 | 0 | 0 |  | 0
16 | 132 kV | GARWAH-RIHAND | 1 | 30 | 0 | 0.53 | 0 |  | 0.53
17 | 132 kV | KARMANASA-SAHUPURI | 1 | 0 | 0 | 0 | 0 |  | 0
18 | 132 kV | KARMANASA-CHANDAULI | 1 | 0 | 0 | 0 | 0 |  | 0
ER-NR | [5 empty] | 0.53 | 109.64 |  | -109.11
Import/Export of ER (With WR)
1 | 765 kV | JHARSUGUDA-DHARAMJAIGARH | 4 | 269 | 1113 | 0 | 10.16 |  | -10.16
2 | 765 kV | NEW RANCHI-DHARAMJAIGARH | 2 | 886 | 403 | 3.98 | 0 |  | 3.98
3 | 765 kV | JHARSUGUDA-DURG | 2 | 0 | 725 | 0 | 12.1 |  | -12.1
4 | 400 kV | JHARSUGUDA-RAIGARH | 4 | 0 | 565 | 0 | 8.9 |  | -8.9
5 | 400 kV | RANCHI-SIPAT | 2 | 181 | 201 | 0 | 0.48 |  | -0.48
6 | 220 kV | BUDHIPADAR-RAIGARH | 1 | 0 | 140 | 0 | 1.93 |  | -1.93
7 | 220 kV | BUDHIPADAR-KORBA | 2 | 0 | 217 | 0 | 2.72 |  | -2.72
ER-WR | [5 empty] | 3.98 | 36.29 |  | -32.31
Import/Export of ER (With SR)
1 | HVDC | JEYPORE-GAZUWAKA B/B | 2 | 0 | 503 | 0 | 11.39 |  | -11.39
2 | HVDC | TALCHER-KOLAR BIPOLE | 2 | 0 | 3 | 0 | 0 |  | 0
3 | 765 kV | ANGUL-SRIKAKULAM | 2 | 0 | 2701 | 0 | 48.01 |  | -48.01
4 | 400 kV | TALCHER-I/C | 2 | 1911 | 0 | 41.58 | 0 |  | 41.58
5 | 220 kV | BALIMELA-UPPER-SILERRU | 1 | 0 | 0 | 0 | 0 |  | 0
ER-SR | [5 empty] | 0 | 59.4 |  | -59.4
Import/Export of ER (With NER)
1 | 400 kV | BINAGURI-BONGAIGAON | 2 | 195 | 72 | 1.15 | 0.1 |  | 1.05
2 | 400 kV | ALIPURDUAR-BONGAIGAON | 2 | 644 | 15 | 5.8 | 0 |  | 5.8
3 | 220 kV | ALIPURDUAR-SALAKATI | 2 | 100 | 29 | 0.73 | 0 |  | 0.73
ER-NER | [5 empty] | 7.68 | 0.1 |  | 7.58
Import/Export of NER (With NR)
1 | HVDC | BISWANATH CHARIALI-AGRA | 2 | 664 | 0 | 16.44 | 0 |  | 16.44
NER-NR | [5 empty] | 16.44 | 0 |  | 16.44
Import/Export of WR (With NR)
1 | HVDC | CHAMPA-KURUKSHETRA | 2 | 0 | 2501 | 0 | 46.47 |  | -46.47
2 | HVDC | VINDHYACHAL B/B | - | 430 | 0 | 10.93 | 0 |  | 10.93
3 | HVDC | MUNDRA-MOHINDERGARH | 2 | 0 | 1170 | 0 | 23.76 |  | -23.76
4 | 765 kV | GWALIOR-AGRA | 2 | 0 | 2894 | 0 | 41.69 |  | -41.69
5 | 765 kV | GWALIOR-PHAGI | 2 | 0 | 1991 | 0 | 32.31 |  | -32.31
6 | 765 kV | JABALPUR-ORAI | 2 | 0 | 1365 | 0 | 38.59 |  | -38.59
7 | 765 kV | GWALIOR-ORAI | 1 | 999 | 0 | 17.19 | 0 |  | 17.19
8 | 765 kV | SATNA-ORAI | 1 | 0 | 1155 | 0 | 20.99 |  | -20.99
9 | 765 kV | BANASKANTHA-CHITORGARH | 2 | 828 | 1139 | 5.54 | 6.76 |  | -1.22
10 | 765 kV | VINDHYACHAL-VARANASI | 2 | 0 | 2988 | 0 | 42.14 |  | -42.14
11 | 400 kV | ZERDA-KANKROLI | 1 | 106 | 222 | 0.6 | 1.55 |  | -0.95
12 | 400 kV | ZERDA -BHINMAL | 1 | 418 | 484 | 1.55 | 3.7 |  | -2.15
13 | 400 kV | VINDHYACHAL -RIHAND | 1 | 0 | 21 | 0.45 | 0 |  | 0.45
14 | 400 kV | RAPP-SHUJALPUR | 2 | 183 | 628 | 0.44 | 5.71 |  | -5.27
15 | 220 kV | BHANPURA-RANPUR | 1 | 128 | 139 | 0.83 | 0.41 |  | 0.42
16 | 220 kV | BHANPURA-MORAK | 1 | 0 | 30 | 0 | 1.41 |  | -1.41
17 | 220 kV | MEHGAON-AURAIYA | 1 | 89 | 16 | 1.39 | 0.03 |  | 1.36
18 | 220 kV | MALANPUR-AURAIYA | 1 | 51 | 39 | 0.5 | 0.1 |  | 0.4
19 | 132 kV | GWALIOR-SAWAI MADHOPUR | 1 | 0 | 0 | 0 | 0 |  | 0
20 | 132 kV | RAJGHAT-LALITPUR | 2 | 0 | 0 | 0 | 0 |  | 0
WR-NR | [5 empty] | 39.42 | 265.62 |  | -226.2
Import/Export of WR (With SR)
1 | HVDC | BHADRAWATI B/B | - | 0 | 306 | 0 | 7.2 |  | -7.2
2 | HVDC | RAIGARH-PUGALUR | 2 | 0 | 3004 | 0 | 46.33 |  | -46.33
3 | 765 kV | SOLAPUR-RAICHUR | 2 | 1220 | 1845 | 3.93 | 15.73 |  | -11.8
4 | 765 kV | WARDHA-NIZAMABAD | 2 | 0 | 2451 | 0 | 33.19 |  | -33.19
5 | 765 kV | WARORA-WARANGAL(NEW) | 2 | 0 | 2517 | 0 | 33.98 |  | -33.98
6 | 400 kV | KOLHAPUR-KUDGI | 2 | 1537 | 0 | 17.11 | 0 |  | 17.11
7 | 220 kV | KOLHAPUR-CHIKODI | 2 | 0 | 0 | 0 | 0 |  | 0
8 | 220 kV | PONDA-AMBEWADI | 1 | 0 | 0 | 0 | 0 |  | 0
9 | 220 kV | XELDEM-AMBEWADI | 1 | 0 | 108 | 1.97 | 0 |  | 1.97
WR-SR | [5 empty] | 23.01 | 136.43 |  | -113.42
INTERNATIONAL EXCHANGES | [7 empty] | Import(+ve)/Export(-ve)
State |  | Region | Line Name |  | Max (MW) | Min (MW) | Avg (MW) |  | Energy Exchange (MU)
|  | ER | 400kV MANGDECHHU-ALIPURDUAR 1,2&3 i.e. ALIPURDUAR RECEIPT (from MANGDECHU HEP 4*180MW) |  | -253.874 | -45.898 | -184.91 |  | -4.4378
|  | ER | 400kV TALA-BINAGURI 1,2,4 (& 400kV MALBASE - BINAGURI) i.e. BINAGURI RECEIPT (from TALA HEP 6*170MW) |  | 225.985 | -189.448 | 29 |  | 0.696
BHUTAN |  | ER | 220kV CHUKHA-BIRPARA 1&2 (& 220kV MALBASE - BIRPARA) i.e. BIRPARA RECEIPT (from CHUKHA HEP 4*84MW) |  | -198.353 | 60.5 | -53.79 |  | -1.291
|  | NER | 132kV GELEPHU-SALAKATI |  | -33 | -13 | -26.667 |  | -0.64
|  | NER | 132kV MOTANGA-RANGIA |  | 21 | -2 | 7.917 |  | 0.19
|  | NR | NEPAL IMPORT (FROM UP) |  | -78 | 0 | -2 |  | -0.04
NEPAL |  | NR | 132kV MAHENDRANAGAR-TANAKPUR(NHPC) |  | -78 | 0 | -68 |  | -1.62
|  | ER | NEPAL IMPORT (FROM BIHAR) |  | -174.05 | -6.09 | -58.875 |  | -1.413
|  | ER | 400kV DHALKEBAR-MUZAFFARPUR 1&2 |  | -499 | -193 | -398.333 |  | -9.56
|  | ER | BHERAMARA B/B HVDC (B'DESH) |  | -929 | -353 | -628.46 |  | -15.083
BANGLADESH |  | ER (Isolated from Indian Grid) | 400kV GODDA_TPS-RAHANPUR (B'DESH) D/C |  | -1344 | -904 | -1143.167 |  | -27.436
|  | NER | 132kV COMILLA-SURAJMANI NAGAR 1&2 |  | -120 | 0 | -93.3333 |  | -2.24

## CrossBorder
|  | CROSS BORDER EXCHANGE SCHEDULE | [5 empty] | Date of Reporting: |  |  | 27-Jan-2024
Export From India (in MU)
T-GNA
| GNA |  |  | COLLECTIVE
Country | (ISGS/PPA) |  | BILATERAL | IDAM |  |  | RTM |  |  |  |  | TOTAL
|  |  | TOTAL | IEX | PXIL | HPX | IEX |  | PXIL | HPX
Bhutan | 0 |  | 0 | 6.39 | 0 | 0 | 0 |  | 0 | 0 |  | 6.39
Nepal | 0.24 |  | 0 | 8.76 | 0 | 0 | 0.28 |  | 0 | 0 |  | 9.28
Bangladesh | 15.16 |  | 0 | 0 | 0 | 0 | 0 |  | 0 | 0 |  | 15.16
Myanmar | 0 |  | 0 | 0 | 0 | 0 | 0 |  | 0 | 0 |  | 0
Total Export | 15.4 |  | 0 | 15.15 | 0 | 0 | 0.28 |  | 0 | 0 |  | 30.83
Import by India(in MU)
T-GNA
| GNA |  |  | COLLECTIVE
Country | (ISGA/PPA) |  | BILATERAL | IDAM |  |  | RTM |  |  |  |  | TOTAL
|  |  | TOTAL | IEX | PXIL | HPX | IEX |  | PXIL | HPX
Bhutan | 1.13 |  | 0 | 0 | 0 | 0 | 0 |  | 0 | 0 |  | 1.13
Nepal | 0 |  | 0 | 0 | 0 | 0 | 0 |  | 0 | 0 |  | 0
Bangladesh | 0 |  | 0 | 0 | 0 | 0 | 0 |  | 0 | 0 |  | 0
Myanmar | 0 |  | 0 | 0 | 0 | 0 | 0 |  | 0 | 0 |  | 0
Total Import | 1.13 |  | 0 | 0 | 0 | 0 | 0 |  | 0 | 0 |  | 1.13
Net from India(in MU) -ve : Export / +ve : Import
T-GNA
| GNA |  |  | COLLECTIVE
Country | (ISGS/PPA) |  | BILATERAL | IDAM |  |  | RTM |  |  |  |  | TOTAL
|  |  | TOTAL | IEX | PXIL | HPX | IEX |  | PXIL | HPX
Bhutan | 1.13 |  | 0 | -6.39 | 0 | 0 | 0 |  | 0 | 0 |  | -5.26
Nepal | -0.24 |  | 0 | -8.76 | 0 | 0 | -0.28 |  | 0 | 0 |  | -9.28
Bangladesh | -15.16 |  | 0 | 0 | 0 | 0 | 0 |  | 0 | 0 |  | -15.16
Myanmar | 0 |  | 0 | 0 | 0 | 0 | 0 |  | 0 | 0 |  | 0
Total Net | -14.27 |  | 0 | -15.15 | 0 | 0 | -0.28 |  | 0 | 0 |  | -29.7