## MOP_E
Report for previous day | [5 empty] | Date of Reporting: |  | 27-Feb-2024
A. Power Supply Position at All India and Regional level
|  | NR | WR | SR | ER | NER | TOTAL
Demand Met during Evening Peak hrs(MW) (at 19:00 hrs; from RLDCs) |  | 52452 | 61234 | 50821 | 21671 | 2600 | 188778
Peak Shortage (MW) |  | 160 | 0 | 0 | 267 | 0 | 427
Energy Met (MU) |  | 1178 | 1470.8 | 1286.86 | 450.44 | 51.14 | 4437.24
Hydro Gen (MU) |  | 113.44 | 27.93 | 40.8 | 18.05 | 8.11 | 208.33
Wind Gen (MU) |  | 30.61 | 131.35 | 117.56 | - | - | 279.52
Solar Gen (MU)* |  | 101.09 | 58.1 | 130.34 | 2.55 | 1.28 | 293.36
Energy Shortage (MU) |  | 1.54 | 0 | 0 | 1.024 | 0 | 2.564
Maximum Demand Met During the Day (MW) (From NLDC SCADA) |  | 61459 | 71632 | 63604 | 23044 | 2728 | 219480
Time Of Maximum Demand Met |  | 10:05 | 10:43 | 11:51 | 09:38 | 18:50 | 09:41
B. Frequency Profile (%)
Region | FVI | < 49.7 | 49.7 - 49.8 | 49.8 - 49.9 | < 49.9 | 49.9 - 50.05 | > 50.05
All India | 0.048 | 0 | 0.53 | 4.14 | 4.68 | 70.37 | 24.95
C. Power Supply Position in States
|  | Max.Demand | Shortage during | Energy Met | Drawal | OD(+)/UD(-) | Max OD | Energy
Region | States | Met during the day (MW) | maximum Demand (MW) | (MU) | Schedule (MU) | (MU) | (MW) | Shortage (MU)
| Punjab | 8684 | 0 | 174.41 | 88.04 | -1.3 | 174 | 0
| Haryana | 8265 | 0 | 153.71 | 107.71 | -1.25 | 176 | 0
| Rajasthan | 16831 | 0 | 313.45 | 100.66 | -6.59 | 169 | 0
| Delhi | 3943 | 0 | 71 | 60.93 | 2.03 | 364 | 0
NR | UP | 18076 | 0 | 323.99 | 82.24 | -1.15 | 651 | 0
| Uttarakhand | 2285 | 0 | 42.07 | 32.67 | 0.34 | 175 | 0
| HP | 2068 | 0 | 36.18 | 31.82 | -0.11 | 93 | 0.31
| J&K(UT) & Ladakh(UT) | 2831 | 0 | 56.02 | 51.67 | -1.21 | 351 | 1.23
| Chandigarh | 228 | 0 | 3.57 | 3.81 | -0.24 | 25 | 0
| Railways_NR ISTS | 180 | 0 | 3.54 | 3.68 | -0.14 | 11 | 0
| Chhattisgarh | 5807 | 0 | 128 | 62.4 | 0.8 | 345 | 0
| Gujarat | 19983 | 0 | 398.2 | 136.6 | 0 | 949 | 0
| MP | 14770 | 0 | 282.5 | 178.2 | -4 | 645 | 0
WR | Maharashtra | 28060 | 0 | 589.1 | 173.7 | -4.6 | 701 | 0
| Goa | 701 | 0 | 12.5 | 13.8 | -1.4 | 73 | 0
| DNHDDPDCL | 1252 | 0 | 28.2 | 28.2 | 0 | 83 | 0
| AMNSIL | 888 | 0 | 19.8 | 9.8 | 0.2 | 256 | 0
| BALCO | 523 | 0 | 12.5 | 12.5 | 0 | 8 | 0
| Andhra Pradesh | 12477 | 0 | 232.86 | 83.07 | -2.33 | 728 | 0
| Telangana | 14565 | 0 | 277.3 | 151.55 | -2.19 | 421 | 0
SR | Karnataka | 15756 | 0 | 309.3 | 142.72 | -1.41 | 600 | 0
| Kerala | 4647 | 0 | 91.67 | 71.12 | 1.16 | 406 | 0
| Tamil Nadu | 17714 | 0 | 366.21 | 188.46 | -2.02 | 454 | 0
| Puducherry | 429 | 0 | 9.52 | 9.22 | -0.29 | 43 | 0
| Bihar | 4744 | 0 | 87.21 | 74.94 | 0.29 | 261 | 0.034
| DVC | 3308 | 0 | 71.5 | -50.21 | 0.84 | 949 | 0
| Jharkhand | 1612 | 0 | 34.42 | 23.19 | -1.26 | 225 | 0.99
ER | Odisha | 5229 | 0 | 109.97 | 23.52 | -0.78 | 358 | 0
| West Bengal | 7191 | 0 | 145.21 | 9.87 | -2.25 | 298 | 0
| Sikkim | 111 | 0 | 2 | 1.9 | 0.1 | 39 | 0
| Railways_ER ISTS | 10 | 0 | 0.13 | 0.14 | -0.01 | 5 | 0
| Arunachal Pradesh | 169 | 0 | 2.89 | 2.64 | 0.17 | 72 | 0
| Assam | 1546 | 0 | 30.77 | 21.13 | 3.37 | 95 | 0
| Manipur | 214 | 0 | 3.12 | 3.01 | 0.11 | 40 | 0
NER | Meghalaya | 346 | 0 | 6.44 | 5.14 | 0.01 | 75 | 0
| Mizoram | 136 | 0 | 2.07 | 1.54 | -0.02 | 26 | 0
| Nagaland | 141 | 0 | 2.48 | 2.39 | 0 | 26 | 0
| Tripura | 225 | 0 | 3.37 | 3.2 | -0.48 | 37 | 0
D. Transnational Exchanges (MU) - Import(+ve)/Export(-ve)
|  | Bhutan | Nepal | Bangladesh | Godda -> Bangladesh
Actual (MU) |  | -8.72 | -14.108 | -16.204 | -21.38
Day Peak (MW) |  | -585.33 | -270.21 | -1049 | -1123.66
E. Import/Export by Regions (in MU) - Import(+ve)/Export(-ve); OD(+)/UD(-)
|  | NR | WR | SR | ER | NER | TOTAL
Schedule(MU) |  | 221.87 | -274.11 | 256.24 | -217.88 | 13.88 | 0
Actual(MU) |  | 216.15 | -264.84 | 260.57 | -233.58 | 14.33 | -7.37
O/D/U/D(MU) |  | -5.72 | 9.27 | 4.33 | -15.7 | 0.45 | -7.37
F. Generation Outage(MW)
|  | NR | WR | SR | ER | NER | TOTAL | % Share
Central Sector |  | 6926.85 | 11270.6 | 5438 | 3132 | 962.5 | 27729.95 | 54.1189
State Sector |  | 6790.5 | 9209 | 4684 | 2626.5 | 199 | 23509 | 45.8811
Total |  | 13717.35 | 20479.6 | 10122 | 5758.5 | 1161.5 | 51238.95 | 100
G. Sourcewise generation (Gross) (MU)
|  | NR | WR | SR | ER | NER | All India | % Share
Coal |  | 698.08 | 1559.61 | 670.94 | 733.9 | 4.6 | 3667.13 | 76.7321
Lignite |  | 32.25 | 17.4 | 48.59 | 0 | 0 | 98.24 | 2.0556
Hydro |  | 113.44 | 27.93 | 40.8 | 18.05 | 8.11 | 208.33 | 4.3236
Nuclear |  | 31.49 | 24.21 | 42.12 | 0 | 0 | 97.82 | 2.0468
Gas, Naptha & Diesel |  | 7.9 | 20.6 | 6 | 0 | 25.22 | 59.72 | 1.2496
RES (Wind, Solar, Biomass & Others) |  | 154.97 | 192 | 297 | 4.37 | 1.28 | 649.62 | 13.5922
Total |  | 1038.13 | 1841.75 | 1105.45 | 756.32 | 39.21 | 4780.86 | 100
Share of RES in total generation (%) |  | 14.9278 | 10.4252 | 26.8669 | 0.57251 | 3.2645 | 13.5872
Share of Non-fossil fuel (Hydro,Nuclear and RES) in total generation(%) |  | 28.8885 | 13.2562 | 34.3679 | 2.9644 | 23.948 | 19.9918
H. All India Demand Diversity Factor |  |  |  | I. All India Peak Demand and shortage at Solar and Non-Solar Hour
Based on Regional Max Demands |  | 1.013 |  |  | Max Demand Met(MW) |  | Time | Shortage(MW)
Based on State Max Demands |  | 1.029 |  | Solar hr | 219480 |  | 9:41 | 247
|  |  |  | Non-Solar hr | 196532 |  | 18:50 | 279
Diversity factor = Sum of regional or state maximum demands / All India maximum demand
**Note: All generation MU figures are gross
***Godda (Jharkhand) -> Bangladesh power exchange is through the radial connection (isolated from Indian Grid)
Solar Hours -> 07:00 to 17:00hrs and rest are Non-Solar Hours
*Source: RLDCs for solar connected to ISTS; SLDCs for embedded solar. Limited visibility of embedded solar data.
Executive Director-NLDC

## IR-Line
INTER-REGIONAL EXCHANGES
Import=(+ve) /Export =(-ve) for NET (MU)
[6 empty] | Date of Reporting: |  |  | 27-Feb-2024
Sl No | Voltage Level | Line Details | No. of Circuit | Max Import (MW) | Max Export (MW) | Import (MU) | Export (MU) |  | NET (MU)
Import/Export of ER (With NR)
1 | HVDC | ALIPURDUAR-AGRA | 2 | 0 | 0 | 0 | 0 |  | 0
2 | HVDC | PUSAULI B/B | - | 2 | 49 | 0 | 0.68 |  | -0.68
3 | 765 kV | GAYA-VARANASI | 2 | 0 | 1429 | 0 | 25.25 |  | -25.25
4 | 765 kV | SASARAM-FATEHPUR | 1 | 0 | 744 | 0 | 13 |  | -13
5 | 765 kV | GAYA-BALIA | 1 | 0 | 698 | 0 | 11.62 |  | -11.62
6 | 400 kV | PUSAULI-VARANASI | 1 | 65 | 18 | 0 | 0.68 |  | -0.68
7 | 400 kV | PUSAULI -ALLAHABAD | 1 | 0 | 86 | 0.72 | 0 |  | 0.72
8 | 400 kV | MUZAFFARPUR-GORAKHPUR | 2 | 0 | 652 | 0 | 8.25 |  | -8.25
9 | 400 kV | PATNA-BALIA | 2 | 0 | 662 | 0 | 18.39 |  | -18.39
10 | 400 kV | NAUBATPUR-BALIA | 2 | 0 | 601 | 0 | 6.2 |  | -6.2
11 | 400 kV | BIHARSHARIFF-BALIA | 2 | 0 | 246 | 0 | 3.25 |  | -3.25
12 | 400 kV | MOTIHARI-GORAKHPUR | 2 | 0 | 556 | 0 | 9.93 |  | -9.93
13 | 400 kV | BIHARSHARIFF-VARANASI | 2 | 0 | 537 | 0 | 9.5 |  | -9.5
14 | 220 kV | SAHUPURI-KARAMNASA | 1 | 0 | 110 | 0 | 1.62 |  | -1.62
15 | 132 kV | NAGAR UNTARI-RIHAND | 1 | 0 | 0 | 0.08 | 0 |  | 0.08
16 | 132 kV | GARWAH-RIHAND | 1 | 30 | 0 | 0.48 | 0 |  | 0.48
17 | 132 kV | KARMANASA-SAHUPURI | 1 | 0 | 0 | 0 | 0 |  | 0
18 | 132 kV | KARMANASA-CHANDAULI | 1 | 0 | 0 | 0 | 0 |  | 0
ER-NR | [5 empty] | 1.28 | 108.37 |  | -107.09
Import/Export of ER (With WR)
1 | 765 kV | JHARSUGUDA-DHARAMJAIGARH | 4 | 873 | 201 | 10.32 | 0 |  | 10.32
2 | 765 kV | NEW RANCHI-DHARAMJAIGARH | 2 | 0 | 1323 | 0 | 19.75 |  | -19.75
3 | 765 kV | JHARSUGUDA-DURG | 2 | 0 | 1147 | 0 | 22.57 |  | -22.57
4 | 400 kV | JHARSUGUDA-RAIGARH | 4 | 0 | 751 | 0 | 14.72 |  | -14.72
5 | 400 kV | RANCHI-SIPAT | 2 | 0 | 484 | 0 | 8.02 |  | -8.02
6 | 220 kV | BUDHIPADAR-RAIGARH | 1 | 0 | 176 | 0 | 2.95 |  | -2.95
7 | 220 kV | BUDHIPADAR-KORBA | 2 | 23 | 115 | 0 | 1.2 |  | -1.2
ER-WR | [5 empty] | 10.32 | 69.21 |  | -58.89
Import/Export of ER (With SR)
1 | HVDC | JEYPORE-GAZUWAKA B/B | 2 | 0 | 639 | 0 | 14.71 |  | -14.71
2 | HVDC | TALCHER-KOLAR BIPOLE | 2 | 0 | 1985 | 0 | 35.3182 |  | -35.3182
3 | 765 kV | ANGUL-SRIKAKULAM | 2 | 0 | 3101 | 0 | 64.91 |  | -64.91
4 | 400 kV | TALCHER-I/C | 2 | 713 | 188 | 9.1518 | 0 |  | 9.1518
5 | 220 kV | BALIMELA-UPPER-SILERRU | 1 | 0 | 0 | 0 | 0 |  | 0
ER-SR | [5 empty] | 0 | 114.9382 |  | -114.9382
Import/Export of ER (With NER)
1 | 400 kV | BINAGURI-BONGAIGAON | 2 | 0 | 8 | 0.32 | 0.65 |  | -0.33
2 | 400 kV | ALIPURDUAR-BONGAIGAON | 2 | 337 | 141 | 1.97 | 0 |  | 1.97
3 | 220 kV | ALIPURDUAR-SALAKATI | 2 | 63 | 30 | 0.48 | 0 |  | 0.48
ER-NER | [5 empty] | 2.77 | 0.65 |  | 2.12
Import/Export of NER (With NR)
1 | HVDC | BISWANATH CHARIALI-AGRA | 2 | 702 | 0 | 17.21 | 0 |  | 17.21
NER-NR | [5 empty] | 17.21 | 0 |  | 17.21
Import/Export of WR (With NR)
1 | HVDC | CHAMPA-KURUKSHETRA | 2 | 0 | 1516 | 0 | 34.67 |  | -34.67
2 | HVDC | VINDHYACHAL B/B | - | 176 | 0 | 6.04 | 0 |  | 6.04
3 | HVDC | MUNDRA-MOHINDERGARH | 2 | 0 | 1172 | 0 | 23.91 |  | -23.91
4 | 765 kV | GWALIOR-AGRA | 2 | 0 | 2107 | 0 | 26.47 |  | -26.47
5 | 765 kV | GWALIOR-PHAGI | 2 | 0 | 1875 | 0 | 23.41 |  | -23.41
6 | 765 kV | JABALPUR-ORAI | 2 | 0 | 963 | 0 | 20.44 |  | -20.44
7 | 765 kV | GWALIOR-ORAI | 1 | 811 | 0 | 13.88 | 0 |  | 13.88
8 | 765 kV | SATNA-ORAI | 1 | 0 | 1144 | 0 | 21.26 |  | -21.26
9 | 765 kV | BANASKANTHA-CHITORGARH | 2 | 1103 | 996 | 5.16 | 6.6 |  | -1.44
10 | 765 kV | VINDHYACHAL-VARANASI | 2 | 30 | 1448 | 0 | 18.22 |  | -18.22
11 | 400 kV | ZERDA-KANKROLI | 1 | 169 | 128 | 1.22 | 0.46 |  | 0.76
12 | 400 kV | ZERDA -BHINMAL | 1 | 573 | 286 | 3.33 | 1.19 |  | 2.14
13 | 400 kV | VINDHYACHAL -RIHAND | 1 | 489 | 0 | 10.79 | 0 |  | 10.79
14 | 400 kV | RAPP-SHUJALPUR | 2 | 503 | 213 | 4.12 | 0.49 |  | 3.63
15 | 220 kV | BHANPURA-RANPUR | 1 | 60 | 130 | 0.27 | 0.65 |  | -0.38
16 | 220 kV | BHANPURA-MORAK | 1 | 0 | 30 | 1.19 | 0.22 |  | 0.97
17 | 220 kV | MEHGAON-AURAIYA | 1 | 106 | 0 | 1.44 | 0 |  | 1.44
18 | 220 kV | MALANPUR-AURAIYA | 1 | 68 | 5 | 0.77 | 0 |  | 0.77
19 | 132 kV | GWALIOR-SAWAI MADHOPUR | 1 | 0 | 0 | 0 | 0 |  | 0
20 | 132 kV | RAJGHAT-LALITPUR | 2 | 0 | 0 | 0 | 0 |  | 0
WR-NR | [5 empty] | 48.21 | 177.99 |  | -129.78
Import/Export of WR (With SR)
1 | HVDC | BHADRAWATI B/B | - | 0 | 1014 | 0 | 12.95 |  | -12.95
2 | HVDC | RAIGARH-PUGALUR | 2 | 0 | 4512 | 0 | 72.56 |  | -72.56
3 | 765 kV | SOLAPUR-RAICHUR | 2 | 340 | 1657 | 0.49 | 23.14 |  | -22.65
4 | 765 kV | WARDHA-NIZAMABAD | 2 | 0 | 2888 | 0 | 49.78 |  | -49.78
5 | 765 kV | WARORA-WARANGAL(NEW) | 2 | 0 | 3087 | 0 | 55.94 |  | -55.94
6 | 400 kV | KOLHAPUR-KUDGI | 2 | 1517 | 0 | 18.12 | 0 |  | 18.12
7 | 220 kV | KOLHAPUR-CHIKODI | 2 | 0 | 0 | 0 | 0 |  | 0
8 | 220 kV | PONDA-AMBEWADI | 1 | 0 | 73 | 0 | 0.09 |  | -0.09
9 | 220 kV | XELDEM-AMBEWADI | 1 | 0 | 111 | 1.95 | 0 |  | 1.95
WR-SR | [5 empty] | 20.56 | 214.46 |  | -193.9
INTERNATIONAL EXCHANGES | [7 empty] | Import(+ve)/Export(-ve)
State |  | Region | Line Name |  | Max (MW) | Min (MW) | Avg (MW) |  | Energy Exchange (MU)
|  | ER | 400kV MANGDECHHU-ALIPURDUAR 1,2&3 i.e. ALIPURDUAR RECEIPT (from MANGDECHU HEP 4*180MW) |  | -222.078 | 106.334 | -110.95 |  | -2.6629
|  | ER | 400kV TALA-BINAGURI 1,2,4 (& 400kV MALBASE - BINAGURI) i.e. BINAGURI RECEIPT (from TALA HEP 6*170MW) |  | -255.755 | 138.027 | -55.71 |  | -1.337
BHUTAN |  | ER | 220kV CHUKHA-BIRPARA 1&2 (& 220kV MALBASE - BIRPARA) i.e. BIRPARA RECEIPT (from CHUKHA HEP 4*84MW) |  | -246.887 | -92.673 | -193.96 |  | -4.655
|  | NER | 132kV GELEPHU-SALAKATI |  | -24.33 | -1.88 | -16.25 |  | -0.39
|  | NER | 132kV MOTANGA-RANGIA |  | 28 | 1.44 | 13.333 |  | 0.32
|  | NR | NEPAL IMPORT (FROM UP) |  | -77 | 0 | -55 |  | -1.33
NEPAL |  | NR | 132kV MAHENDRANAGAR-TANAKPUR(NHPC) |  | -77 | 0 | -63 |  | -1.52
|  | ER | NEPAL IMPORT (FROM BIHAR) |  | 144.79 | 35 | -96.167 |  | -2.308
|  | ER | 400kV DHALKEBAR-MUZAFFARPUR 1&2 |  | -415 | -71 | -372.917 |  | -8.95
|  | ER | BHERAMARA B/B HVDC (B'DESH) |  | -932 | -208 | -581.83 |  | -13.964
BANGLADESH |  | ER (Isolated from Indian Grid) | 400kV GODDA_TPS-RAHANPUR (B'DESH) D/C |  | -1123.66 | -801.44 | -890.833 |  | -21.38
|  | NER | 132kV COMILLA-SURAJMANI NAGAR 1&2 |  | -117 | 0 | -93.3333 |  | -2.24

## CrossBorder
|  | CROSS BORDER EXCHANGE SCHEDULE | [5 empty] | Date of Reporting: |  |  | 27-Feb-2024
Export From India (in MU)
T-GNA
| GNA |  |  | COLLECTIVE
Country | (ISGS/PPA) |  | BILATERAL | IDAM |  |  | RTM |  |  |  |  | TOTAL
|  |  | TOTAL | IEX | PXIL | HPX | IEX |  | PXIL | HPX
Bhutan | 0 |  | 0 | 11.02 | 0 | 0 | 0.15 |  | 0 | 0 |  | 11.17
Nepal | 0.17 |  | 0 | 9.61 | 0 | 0 | 0 |  | 0 | 0 |  | 9.78
Bangladesh | 14.07 |  | 0 | 0 | 0 | 0 | 0 |  | 0 | 0 |  | 14.07
Myanmar | 0 |  | 0 | 0 | 0 | 0 | 0 |  | 0 | 0 |  | 0
Total Export | 14.24 |  | 0 | 20.63 | 0 | 0 | 0.15 |  | 0 | 0 |  | 35.02
Import by India(in MU)
T-GNA
| GNA |  |  | COLLECTIVE
Country | (ISGA/PPA) |  | BILATERAL | IDAM |  |  | RTM |  |  |  |  | TOTAL
|  |  | TOTAL | IEX | PXIL | HPX | IEX |  | PXIL | HPX
Bhutan | 0.38 |  | 0 | 0 | 0 | 0 | 0 |  | 0 | 0 |  | 0.38
Nepal | 0 |  | 0 | 0 | 0 | 0 | 0 |  | 0 | 0 |  | 0
Bangladesh | 0 |  | 0 | 0 | 0 | 0 | 0 |  | 0 | 0 |  | 0
Myanmar | 0 |  | 0 | 0 | 0 | 0 | 0 |  | 0 | 0 |  | 0
Total Import | 0.38 |  | 0 | 0 | 0 | 0 | 0 |  | 0 | 0 |  | 0.38
Net from India(in MU) -ve : Export / +ve : Import
T-GNA
| GNA |  |  | COLLECTIVE
Country | (ISGS/PPA) |  | BILATERAL | IDAM |  |  | RTM |  |  |  |  | TOTAL
|  |  | TOTAL | IEX | PXIL | HPX | IEX |  | PXIL | HPX
Bhutan | 0.38 |  | 0 | -11.02 | 0 | 0 | -0.15 |  | 0 | 0 |  | -10.79
Nepal | -0.17 |  | 0 | -9.61 | 0 | 0 | 0 |  | 0 | 0 |  | -9.78
Bangladesh | -14.07 |  | 0 | 0 | 0 | 0 | 0 |  | 0 | 0 |  | -14.07
Myanmar | 0 |  | 0 | 0 | 0 | 0 | 0 |  | 0 | 0 |  | 0
Total Net | -13.86 |  | 0 | -20.63 | 0 | 0 | -0.15 |  | 0 | 0 |  | -34.64