## MOP_E
Report for previous day | [5 empty] | Date of Reporting: |  | 27-Jun-2023
A. Power Supply Position at All India and Regional level
|  | NR | WR | SR | ER | NER | TOTAL
Demand Met during Evening Peak hrs(MW) (at 20:00 hrs; from RLDCs) |  | 66648 | 53484 | 46348 | 23492 | 3200 | 193172
Peak Shortage (MW) |  | 0 | 0 | 0 | 51 | 13 | 64
Energy Met (MU) |  | 1419 | 1261.7 | 1049.17 | 526.85 | 63.34 | 4320.06
Hydro Gen (MU) |  | 381.96 | 30.79 | 32.4 | 102.62 | 26.4 | 574.17
Wind Gen (MU) |  | 20.57 | 114.73 | 224.23 | - | - | 359.53
Solar Gen (MU)* |  | 119.68 | 33.04 | 97.47 | 4.37 | 1.24 | 255.8
Energy Shortage (MU) |  | 0.03 | 0 | 0 | 0.5 | 1.02 | 1.55
Maximum Demand Met During the Day (MW) (From NLDC SCADA) |  | 68581 | 55874 | 49116 | 24970 | 3305 | 193289
Time Of Maximum Demand Met |  | 22:34 | 11:02 | 11:23 | 00:00 | 19:33 | 22:20
B. Frequency Profile (%)
Region | FVI | < 49.7 | 49.7 - 49.8 | 49.8 - 49.9 | < 49.9 | 49.9 - 50.05 | > 50.05
All India | 0.054 | 0.2 | 0.9 | 6.25 | 7.35 | 69.88 | 22.78
C. Power Supply Position in States
|  | Max.Demand | Shortage during | Energy Met | Drawal | OD(+)/UD(-) | Max OD | Energy
Region | States | Met during the day (MW) | maximum Demand (MW) | (MU) | Schedule (MU) | (MU) | (MW) | Shortage (MU)
| Punjab | 12462 | 0 | 260.7 | 165.97 | -0.44 | 224 | 0
| Haryana | 9491 | 0 | 193.89 | 140.97 | -0.31 | 233 | 0
| Rajasthan | 12113 | 0 | 259.12 | 69.68 | -2.6 | 537 | 0
| Delhi | 5460 | 0 | 114.06 | 110.09 | -1.74 | 182 | 0
NR | UP | 24707 | 0 | 462.74 | 240.79 | 0.75 | 524 | 0
| Uttarakhand | 2109 | 0 | 44.85 | 15.38 | -1.4 | 47 | 0
| HP | 1519 | 0 | 29.9 | -9.54 | -0.32 | 95 | 0.03
| J&K(UT) & Ladakh(UT) | 2280 | 0 | 43.65 | 18.02 | -0.56 | 124 | 0
| Chandigarh | 286 | 0 | 5.82 | 6.22 | -0.4 | 25 | 0
| Railways_NR ISTS | 202 | 0 | 4.18 | 3.59 | 0.59 | 39 | 0
| Chhattisgarh | 3944 | 0 | 87.1 | 44.6 | -2.1 | 266 | 0
| Gujarat | 16960 | 0 | 374.6 | 186.3 | -4 | 992 | 0
| MP | 9260 | 0 | 203.4 | 106.3 | -3.8 | 262 | 0
WR | Maharashtra | 23687 | 0 | 523.6 | 178.5 | -4.6 | 930 | 0
| Goa | 670 | 0 | 13.4 | 13 | -0.1 | 95 | 0
| DNHDDPDCL | 1272 | 0 | 29.3 | 29.6 | -0.3 | 35 | 0
| AMNSIL | 790 | 0 | 17.9 | 10.5 | 0.2 | 226 | 0
| BALCO | 521 | 0 | 12.4 | 12.5 | -0.1 | 5 | 0
| Andhra Pradesh | 9285 | 0 | 202.02 | 45.23 | -1.98 | 617 | 0
| Telangana | 8967 | 0 | 182.79 | 87.18 | 0.29 | 390 | 0
SR | Karnataka | 10887 | 0 | 219.11 | 62.99 | -4.33 | 912 | 0
| Kerala | 3895 | 0 | 76.99 | 66.83 | 0.73 | 358 | 0
| Tamil Nadu | 17328 | 0 | 358.22 | 139.62 | -6.18 | 465 | 0
| Puducherry | 468 | 0 | 10.04 | 9.74 | -0.43 | 69 | 0
| Bihar | 6407 | 0 | 129.56 | 123.04 | -2.87 | 235 | 0.5
| DVC | 3437 | 0 | 73.02 | -26.79 | 0.25 | 322 | 0
| Jharkhand | 1650 | 0 | 32.64 | 26.88 | -3.19 | 183 | 0
ER | Odisha | 4864 | 0 | 99.79 | 46.86 | -3.7 | 362 | 0
| West Bengal | 8738 | 0 | 190.43 | 66.2 | -3.41 | 136 | 0
| Sikkim | 83 | 0 | 1.3 | 1.47 | -0.17 | 5 | 0
| Railways_ER ISTS | 10 | 0 | 0.11 | 0.27 | -0.16 | 0 | 0
| Arunachal Pradesh | 163 | 0 | 3 | 3.04 | -0.25 | 28 | 0
| Assam | 2188 | 0 | 42.05 | 34.5 | 0.29 | 150 | 0
| Manipur | 176 | 0 | 2.48 | 2.55 | -0.07 | 17 | 0
NER | Meghalaya | 322 | 13 | 5.55 | 2.32 | -0.16 | 76 | 1.02
| Mizoram | 114 | 0 | 1.83 | 1.66 | -0.27 | 8 | 0
| Nagaland | 157 | 0 | 2.86 | 2.65 | -0.08 | 34 | 0
| Tripura | 299 | 0 | 5.57 | 5.42 | 0.14 | 51 | 0
D. Transnational Exchanges (MU) - Import(+ve)/Export(-ve)
|  | Bhutan | Nepal | Bangladesh | Godda -> Bangladesh
Actual (MU) |  | 25.26 | 5.159 | -25.463 | -21.7
Day Peak (MW) |  | 1587 | 202.63 | -1120 | -1221
E. Import/Export by Regions (in MU) - Import(+ve)/Export(-ve); OD(+)/UD(-)
|  | NR | WR | SR | ER | NER | TOTAL
Schedule(MU) |  | 249.45 | -200.93 | 43.6 | -98.31 | 6.19 | 0
Actual(MU) |  | 227.16 | -188.13 | 39.261 | -90.26 | 7.86 | -4.109
O/D/U/D(MU) |  | -22.29 | 12.8 | -4.339 | 8.05 | 1.67 | -4.109
F. Generation Outage(MW)
|  | NR | WR | SR | ER | NER | TOTAL | % Share
Central Sector |  | 3449.04 | 10711.1 | 5498 | 800 | 817.8 | 21275.94 | 41.7901
State Sector |  | 7364.5 | 12590 | 6120 | 3320 | 241 | 29635.5 | 58.2099
Total |  | 10813.54 | 23301.1 | 11618 | 4120 | 1058.8 | 50911.44 | 100
G. Sourcewise generation (Gross) (MU)
|  | NR | WR | SR | ER | NER | All India | % Share
Coal |  | 669.86 | 1337.96 | 590 | 583.87 | 11.86 | 3193.55 | 68.053
Lignite |  | 28.85 | 8.92 | 53.22 | 0 | 0 | 90.99 | 1.9473
Hydro |  | 381.96 | 30.79 | 32.4 | 102.62 | 26.4 | 574.17 | 12.288
Nuclear |  | 29.45 | 46.55 | 50.64 | 0 | 0 | 126.64 | 2.7103
Gas, Naptha & Diesel |  | 14.93 | 13.64 | 5.6 | 0 | 23.03 | 57.2 | 1.2242
RES (Wind, Solar, Biomass & Others) |  | 146.92 | 148.73 | 341.14 | 5.71 | 1.26 | 643.76 | 13.7773
Total |  | 1271.97 | 1586.59 | 1073 | 692.2 | 62.55 | 4686.31 | 100
Share of RES in total generation (%) |  | 11.5506 | 9.3742 | 31.7931 | 0.82491 | 2.0144 | 13.7773
Share of Non-fossil fuel (Hydro,Nuclear and RES) in total generation(%) |  | 43.8949 | 14.2488 | 39.5322 | 15.6501 | 44.2206 | 28.7755
H. All India Demand Diversity Factor |  |  |  | I. All India Peak Demand and shortage at Solar and Non-Solar Hour
Based on Regional Max Demands |  | 1.044 |  |  | Max Demand Met(MW) |  | Time | Shortage(MW)
Based on State Max Demands |  | 1.071 |  | Solar hr | 190939 |  | 11:23 | 35
|  |  |  | Non-Solar hr | 193289 |  | 22:20 | 44
Diversity factor = Sum of regional or state maximum demands / All India maximum demand
**Note: All generation MU figures are gross
***Godda (Jharkhand) -> Bangladesh power exchange is through the radial connection (isolated from Indian Grid)
Solar Hours -> 06:00 to 18:00hrs and rest are Non-Solar Hours
*Source: RLDCs for solar connected to ISTS; SLDCs for embedded solar. Limited visibility of embedded solar data.
Executive Director-NLDC

## IR-Line
INTER-REGIONAL EXCHANGES
Import=(+ve) /Export =(-ve) for NET (MU)
[6 empty] | Date of Reporting: |  |  | 27-Jun-2023
Sl No | Voltage Level | Line Details | No. of Circuit | Max Import (MW) | Max Export (MW) | Import (MU) | Export (MU) |  | NET (MU)
Import/Export of ER (With NR)
1 | HVDC | ALIPURDUAR-AGRA | 2 | 0 | 1001 | 0 | 25.32 |  | -25.32
2 | HVDC | PUSAULI B/B | - | 0 | 97 | 0 | 2.41 |  | -2.41
3 | 765 kV | GAYA-VARANASI | 2 | 324 | 228 | 2.73 | 0 |  | 2.73
4 | 765 kV | SASARAM-FATEHPUR | 1 | 106 | 284 | 0 | 1.2 |  | -1.2
5 | 765 kV | GAYA-BALIA | 1 | 0 | 705 | 0 | 7.81 |  | -7.81
6 | 400 kV | PUSAULI-VARANASI | 1 | 0 | 99 | 0 | 1.63 |  | -1.63
7 | 400 kV | PUSAULI -ALLAHABAD | 1 | 0 | 74 | 0 | 0.71 |  | -0.71
8 | 400 kV | MUZAFFARPUR-GORAKHPUR | 2 | 0 | 643 | 0 | 8.9 |  | -8.9
9 | 400 kV | PATNA-BALIA | 2 | 0 | 527 | 0 | 6.1 |  | -6.1
10 | 400 kV | NAUBATPUR-BALIA | 2 | 0 | 544 | 0 | 5.82 |  | -5.82
11 | 400 kV | BIHARSHARIFF-BALIA | 2 | 51 | 236 | 0 | 1.29 |  | -1.29
12 | 400 kV | MOTIHARI-GORAKHPUR | 2 | 0 | 467 | 0 | 5.96 |  | -5.96
13 | 400 kV | BIHARSHARIFF-VARANASI | 2 | 163 | 201 | 0.73 | 0 |  | 0.73
14 | 220 kV | SAHUPURI-KARAMNASA | 1 | 0 | 148 | 0 | 1.51 |  | -1.51
15 | 132 kV | NAGAR UNTARI-RIHAND | 1 | 0 | 0 | 0 | 0 |  | 0
16 | 132 kV | GARWAH-RIHAND | 1 | 30 | 0 | 0.71 | 0 |  | 0.71
17 | 132 kV | KARMANASA-SAHUPURI | 1 | 0 | 62 | 0 | 0 |  | 0
18 | 132 kV | KARMANASA-CHANDAULI | 1 | 0 | 0 | 0 | 0 |  | 0
ER-NR | [5 empty] | 4.17 | 68.66 |  | -64.49
Import/Export of ER (With WR)
1 | 765 kV | JHARSUGUDA-DHARAMJAIGARH | 4 | 1561 | 0 | 16.85 | 0 |  | 16.85
2 | 765 kV | NEW RANCHI-DHARAMJAIGARH | 2 | 1447 | 0 | 20.9 | 0 |  | 20.9
3 | 765 kV | JHARSUGUDA-DURG | 2 | 31 | 265 | 0 | 0.35 |  | -0.35
4 | 400 kV | JHARSUGUDA-RAIGARH | 4 | 155 | 143 | 0 | 1.93 |  | -1.93
5 | 400 kV | RANCHI-SIPAT | 2 | 359 | 14 | 4.28 | 0 |  | 4.28
6 | 220 kV | BUDHIPADAR-RAIGARH | 1 | 0 | 44 | 0 | 0.94 |  | -0.94
7 | 220 kV | BUDHIPADAR-KORBA | 2 | 106 | 0 | 1.73 | 0 |  | 1.73
ER-WR | [5 empty] | 43.76 | 3.22 |  | 40.54
Import/Export of ER (With SR)
1 | HVDC | JEYPORE-GAZUWAKA B/B | 2 | 0 | 244 | 0 | 5.13 |  | -5.13
2 | HVDC | TALCHER-KOLAR BIPOLE | 2 | 0 | 1985 | 0 | 31.34 |  | -31.34
3 | 765 kV | ANGUL-SRIKAKULAM | 2 | 0 | 2793 | 0 | 38.31 |  | -38.31
4 | 400 kV | TALCHER-I/C | 2 | 207 | 1244 | 0 | 5.13 |  | -5.13
5 | 220 kV | BALIMELA-UPPER-SILERRU | 1 | 0 | 0 | 0 | 0 |  | 0
ER-SR | [5 empty] | 0 | 74.78 |  | -74.78
Import/Export of ER (With NER)
1 | 400 kV | BINAGURI-BONGAIGAON | 2 | 0 | 580 | 0 | 9.13 |  | -9.13
2 | 400 kV | ALIPURDUAR-BONGAIGAON | 2 | 154 | 608 | 0 | 8.16 |  | -8.16
3 | 220 kV | ALIPURDUAR-SALAKATI | 2 | 0 | 129 | 0 | 1.98 |  | -1.98
ER-NER | [5 empty] | 0 | 19.27 |  | -19.27
Import/Export of NER (With NR)
1 | HVDC | BISWANATH CHARIALI-AGRA | 2 | 0 | 502 | 0 | 12.01 |  | -12.01
NER-NR | [5 empty] | 0 | 12.01 |  | -12.01
Import/Export of WR (With NR)
1 | HVDC | CHAMPA-KURUKSHETRA | 2 | 0 | 5046 | 0 | 80.91 |  | -80.91
2 | HVDC | VINDHYACHAL B/B | - | 315 | 0 | 8.53 | 0 |  | 8.53
3 | HVDC | MUNDRA-MOHINDERGARH | 2 | 264 | 0 | 2.94 | 0 |  | 2.94
4 | 765 kV | GWALIOR-AGRA | 2 | 187 | 2357 | 0.12 | 27.94 |  | -27.82
5 | 765 kV | GWALIOR-PHAGI | 2 | 210 | 1446 | 0.37 | 15.58 |  | -15.21
6 | 765 kV | JABALPUR-ORAI | 2 | 0 | 893 | 0 | 21 |  | -21
7 | 765 kV | GWALIOR-ORAI | 1 | 844 | 0 | 13.22 | 0 |  | 13.22
8 | 765 kV | SATNA-ORAI | 1 | 0 | 928 | 0 | 17.1 |  | -17.1
9 | 765 kV | BANASKANTHA-CHITORGARH | 2 | 1466 | 284 | 18.22 | 0.54 |  | 17.68
10 | 765 kV | VINDHYACHAL-VARANASI | 2 | 0 | 3505 | 0 | 62.96 |  | -62.96
11 | 400 kV | ZERDA-KANKROLI | 1 | 252 | 33 | 3.26 | 0.05 |  | 3.21
12 | 400 kV | ZERDA -BHINMAL | 1 | 471 | 69 | 6.19 | 0.14 |  | 6.05
13 | 400 kV | VINDHYACHAL -RIHAND | 1 | 956 | 0 | 20.28 | 0 |  | 20.28
14 | 400 kV | RAPP-SHUJALPUR | 2 | 341 | 546 | 2.67 | 2.97 |  | -0.3
15 | 220 kV | BHANPURA-RANPUR | 1 | 0 | 0 | 0 | 0 |  | 0
16 | 220 kV | BHANPURA-MORAK | 1 | 0 | 30 | 0 | 1.91 |  | -1.91
17 | 220 kV | MEHGAON-AURAIYA | 1 | 92 | 5 | 0.75 | 0 |  | 0.75
18 | 220 kV | MALANPUR-AURAIYA | 1 | 68 | 23 | 0.39 | 0.06 |  | 0.33
19 | 132 kV | GWALIOR-SAWAI MADHOPUR | 1 | 0 | 0 | 0 | 0 |  | 0
20 | 132 kV | RAJGHAT-LALITPUR | 2 | 0 | 0 | 0 | 0 |  | 0
WR-NR | [5 empty] | 76.94 | 231.16 |  | -154.22
Import/Export of WR (With SR)
1 | HVDC | BHADRAWATI B/B | - | 995 | 0 | 10.78 | 0 |  | 10.78
2 | HVDC | RAIGARH-PUGALUR | 2 | 571 | 2502 | 0 | 22.41 |  | -22.41
3 | 765 kV | SOLAPUR-RAICHUR | 2 | 2152 | 1308 | 21.4 | 3.17 |  | 18.23
4 | 765 kV | WARDHA-NIZAMABAD | 2 | 0 | 2472 | 0 | 29 |  | -29
5 | 400 kV | KOLHAPUR-KUDGI | 2 | 1594 | 0 | 26.98 | 0 |  | 26.98
6 | 220 kV | KOLHAPUR-CHIKODI | 2 | 0 | 0 | 0 | 0 |  | 0
7 | 220 kV | PONDA-AMBEWADI | 1 | 0 | 0 | 0 | 0 |  | 0
8 | 220 kV | XELDEM-AMBEWADI | 1 | 0 | 121 | 2.26 | 0 |  | 2.26
WR-SR | [5 empty] | 61.42 | 54.58 |  | 6.84
INTERNATIONAL EXCHANGES | [7 empty] | Import(+ve)/Export(-ve)
State |  | Region | Line Name |  | Max (MW) | Min (MW) | Avg (MW) |  | Energy Exchange (MU)
|  | ER | 400kV MANGDECHHU-ALIPURDUAR 1,2&3 i.e. ALIPURDUAR RECEIPT (from MANGDECHU HEP 4*180MW) |  | 0 | 0 | 0 |  | 8.4174
|  | ER | 400kV TALA-BINAGURI 1,2,4 (& 400kV MALBASE - BINAGURI) i.e. BINAGURI RECEIPT (from TALA HEP 6*170MW) |  | 0 | 0 | 0 |  | 14.068
BHUTAN |  | ER | 220kV CHUKHA-BIRPARA 1&2 (& 220kV MALBASE - BIRPARA) i.e. BIRPARA RECEIPT (from CHUKHA HEP 4*84MW) |  | 0 | 0 | 0 |  | 1.897
|  | NER | 132kV GELEPHU-SALAKATI |  | 32 | 7 | 15.833 |  | 0.38
|  | NER | 132kV MOTANGA-RANGIA |  | 30 | 7 | 20.833 |  | 0.5
|  | NR | 132kV MAHENDRANAGAR-TANAKPUR(NHPC) |  | -55 | 0 | -31 |  | -0.74
NEPAL |  | ER | NEPAL IMPORT (FROM BIHAR) |  | -59.37 | -6.02 | -10.875 |  | -0.261
|  | ER | 400kV DHALKEBAR-MUZAFFARPUR 1&2 |  | 317 | 163 | 256.667 |  | 6.16
|  | ER | BHERAMARA B/B HVDC (B'DESH) |  | -949 | -788 | -910.96 |  | -21.863
BANGLADESH |  | ER (Isolated from Indian Grid) | 400kV GODDA_TPS-RAHANPUR (B'DESH) D/C |  | -1221 | -693 | -904.167 |  | -21.7
|  | NER | 132kV COMILLA-SURAJMANI NAGAR 1&2 |  | -171 | 0 | -150 |  | -3.6