## MOP_E
Report for previous day | [5 empty] | Date of Reporting: |  | 27-Jul-2023
A. Power Supply Position at All India and Regional level
|  | NR | WR | SR | ER | NER | TOTAL
Demand Met during Evening Peak hrs(MW) (at 20:00 hrs; from RLDCs) |  | 69690 | 56364 | 41894 | 27838 | 3351 | 199137
Peak Shortage (MW) |  | 60 | 0 | 0 | 137 | 30 | 227
Energy Met (MU) |  | 1532 | 1296 | 931.35 | 635.93 | 67.36 | 4462.64
Hydro Gen (MU) |  | 407.6 | 63.03 | 88 | 138.75 | 32.2 | 729.58
Wind Gen (MU) |  | 6.47 | 116.06 | 250.53 | - | - | 373.06
Solar Gen (MU)* |  | 94.58 | 47.96 | 55.48 | 1.92 | 0.9 | 200.84
Energy Shortage (MU) |  | 0.69 | 0 | 0 | 0.461 | 0.3 | 1.451
Maximum Demand Met During the Day (MW) (From NLDC SCADA) |  | 71285 | 58056 | 43439 | 29458 | 3421 | 200402
Time Of Maximum Demand Met |  | 00:00 | 19:35 | 09:51 | 23:07 | 19:21 | 19:38
B. Frequency Profile (%)
Region | FVI | < 49.7 | 49.7 - 49.8 | 49.8 - 49.9 | < 49.9 | 49.9 - 50.05 | > 50.05
All India | 0.047 | 0 | 0 | 1.59 | 1.59 | 71.55 | 26.86
C. Power Supply Position in States
|  | Max.Demand | Shortage during | Energy Met | Drawal | OD(+)/UD(-) | Max OD | Energy
Region | States | Met during the day (MW) | maximum Demand (MW) | (MU) | Schedule (MU) | (MU) | (MW) | Shortage (MU)
| Punjab | 12781 | 0 | 270.46 | 156.67 | -1.81 | 106 | 0
| Haryana | 9938 | 0 | 203.19 | 155.89 | -4.5 | 229 | 0
| Rajasthan | 12542 | 0 | 276.38 | 114.51 | -3.02 | 307 | 0
| Delhi | 6671 | 0 | 127.97 | 115.25 | -2.53 | 202 | 0
NR | UP | 26315 | 0 | 513.19 | 271.64 | -3.15 | 543 | 0
| Uttarakhand | 2129 | 0 | 46.69 | 28.19 | 0.31 | 448 | 0.25
| HP | 1643 | 22 | 34.07 | 1.32 | -1.44 | 59 | 0.24
| J&K(UT) & Ladakh(UT) | 2456 | 80 | 50.03 | 26.52 | -2.3 | 119 | 0.2
| Chandigarh | 319 | 0 | 6.44 | 6.73 | -0.29 | 11 | 0
| Railways_NR ISTS | 173 | 0 | 3.58 | 3.56 | 0.02 | 18 | 0
| Chhattisgarh | 5135 | 0 | 116.5 | 64.2 | -0.4 | 366 | 0
| Gujarat | 16028 | 0 | 359.8 | 154.2 | -3 | 589 | 0
| MP | 11851 | 0 | 263.3 | 149.9 | -4.9 | 320 | 0
WR | Maharashtra | 21935 | 0 | 481.9 | 179.5 | -3.4 | 418 | 0
| Goa | 599 | 0 | 11.5 | 11.9 | -0.7 | 31 | 0
| DNHDDPDCL | 1290 | 0 | 30.1 | 30 | 0.1 | 55 | 0
| AMNSIL | 930 | 0 | 20.5 | 10.7 | 0.2 | 287 | 0
| BALCO | 521 | 0 | 12.4 | 12.5 | -0.1 | 65 | 0
| Andhra Pradesh | 7902 | 0 | 170.52 | 26.95 | 0.2 | 862 | 0
| Telangana | 8468 | 0 | 170.06 | 65.14 | 0.86 | 1437 | 0
SR | Karnataka | 8903 | 0 | 170.41 | 19.83 | -0.61 | 684 | 0
| Kerala | 3613 | 0 | 71.64 | 46.3 | 1.61 | 262 | 0
| Tamil Nadu | 15901 | 0 | 339.21 | 132.2 | -3.33 | 810 | 0
| Puducherry | 441 | 0 | 9.51 | 9.17 | -0.18 | 32 | 0
| Bihar | 7477 | 0 | 160.02 | 153.63 | -0.54 | 234 | 0.051
| DVC | 3623 | 0 | 79.4 | -35.99 | 0.53 | 245 | 0
| Jharkhand | 1693 | 0 | 39.28 | 33.45 | 1.07 | 155 | 0.41
ER | Odisha | 6895 | 0 | 136.88 | 46.92 | -1.73 | 355 | 0
| West Bengal | 9886 | 0 | 218.93 | 100.08 | -1.37 | 217 | 0
| Sikkim | 84 | 0 | 1.3 | 1.3 | 0 | 32 | 0
| Railways_ER ISTS | 16 | 0 | 0.12 | 0.14 | -0.02 | 13 | 0
| Arunachal Pradesh | 159 | 0 | 2.78 | 2.44 | 0.04 | 54 | 0
| Assam | 2307 | 0 | 45.41 | 37.36 | 0.64 | 186 | 0
| Manipur | 191 | 0 | 2.73 | 2.74 | -0.01 | 48 | 0
NER | Meghalaya | 327 | 0 | 5.4 | 1.13 | -0.11 | 60 | 0.3
| Mizoram | 115 | 0 | 1.76 | 1.57 | -0.22 | 7 | 0
| Nagaland | 151 | 0 | 2.92 | 2.56 | -0.06 | 17 | 0
| Tripura | 321 | 0 | 6.36 | 5.89 | 0.16 | 43 | 0
D. Transnational Exchanges (MU) - Import(+ve)/Export(-ve)
|  | Bhutan | Nepal | Bangladesh | Godda -> Bangladesh
Actual (MU) |  | 39.766 | 6.74 | -24.487 | -17.9894
Day Peak (MW) |  | 1785.69 | 343 | -1058 | -791
E. Import/Export by Regions (in MU) - Import(+ve)/Export(-ve); OD(+)/UD(-)
|  | NR | WR | SR | ER | NER | TOTAL
Schedule(MU) |  | 336.56 | -226.6 | -51.67 | -54.92 | -3.37 | 0
Actual(MU) |  | 310.91 | -210.49 | -51.931 | -53.03 | -0.96 | -5.501
O/D/U/D(MU) |  | -25.65 | 16.11 | -0.261 | 1.89 | 2.41 | -5.501
F. Generation Outage(MW)
|  | NR | WR | SR | ER | NER | TOTAL | % Share
Central Sector |  | 2966.09 | 11805.6 | 5938 | 3360 | 271 | 24340.69 | 42.1541
State Sector |  | 7889.5 | 14198 | 8753 | 2390 | 171 | 33401.5 | 57.8459
Total |  | 10855.59 | 26003.6 | 14691 | 5750 | 442 | 57742.19 | 100
G. Sourcewise generation (Gross) (MU)
|  | NR | WR | SR | ER | NER | All India | % Share
Coal |  | 695.45 | 1316.6 | 513.91 | 614.46 | 12.94 | 3153.36 | 65.5699
Lignite |  | 27.87 | 9.72 | 53.01 | 0 | 0 | 90.6 | 1.8839
Hydro |  | 407.6 | 63.03 | 88 | 138.75 | 32.2 | 729.58 | 15.1706
Nuclear |  | 29.45 | 51.93 | 62.81 | 0 | 0 | 144.19 | 2.9982
Gas, Naptha & Diesel |  | 34.14 | 18.11 | 6.7 | 0 | 28.67 | 87.62 | 1.8219
RES (Wind, Solar, Biomass & Others) |  | 107.75 | 164.92 | 327.11 | 3.13 | 0.9 | 603.81 | 12.5554
Total |  | 1302.26 | 1624.31 | 1051.54 | 756.34 | 74.71 | 4809.16 | 100
Share of RES in total generation (%) |  | 8.2741 | 10.1532 | 31.1077 | 0.41384 | 1.2047 | 12.5554
Share of Non-fossil fuel (Hydro,Nuclear and RES) in total generation(%) |  | 41.835 | 17.2307 | 45.4495 | 18.7588 | 44.3046 | 30.7243
H. All India Demand Diversity Factor |  |  |  | I. All India Peak Demand and shortage at Solar and Non-Solar Hour
Based on Regional Max Demands |  | 1.026 |  |  | Max Demand Met(MW) |  | Time | Shortage(MW)
Based on State Max Demands |  | 1.056 |  | Solar hr | 192411 |  | 12:28 | 59
|  |  |  | Non-Solar hr | 200402 |  | 19:38 | 100
Diversity factor = Sum of regional or state maximum demands / All India maximum demand
**Note: All generation MU figures are gross
***Godda (Jharkhand) -> Bangladesh power exchange is through the radial connection (isolated from Indian Grid)
Solar Hours -> 06:00 to 18:00hrs and rest are Non-Solar Hours
*Source: RLDCs for solar connected to ISTS; SLDCs for embedded solar. Limited visibility of embedded solar data.
Executive Director-NLDC

## IR-Line
INTER-REGIONAL EXCHANGES
Import=(+ve) /Export =(-ve) for NET (MU)
[6 empty] | Date of Reporting: |  |  | 27-Jul-2023
Sl No | Voltage Level | Line Details | No. of Circuit | Max Import (MW) | Max Export (MW) | Import (MU) | Export (MU) |  | NET (MU)
Import/Export of ER (With NR)
1 | HVDC | ALIPURDUAR-AGRA | 2 | 0 | 501 | 0 | 12.05 |  | -12.05
2 | HVDC | PUSAULI B/B | - | 0 | 107 | 0 | 2.71 |  | -2.71
3 | 765 kV | GAYA-VARANASI | 2 | 461 | 419 | 0 | 2.26 |  | -2.26
4 | 765 kV | SASARAM-FATEHPUR | 1 | 204 | 213 | 0 | 1.97 |  | -1.97
5 | 765 kV | GAYA-BALIA | 1 | 0 | 627 | 0 | 9.58 |  | -9.58
6 | 400 kV | PUSAULI-VARANASI | 1 | 0 | 98 | 0 | 1.46 |  | -1.46
7 | 400 kV | PUSAULI -ALLAHABAD | 1 | 0 | 84 | 0 | 1.09 |  | -1.09
8 | 400 kV | MUZAFFARPUR-GORAKHPUR | 2 | 0 | 758 | 0 | 12.55 |  | -12.55
9 | 400 kV | PATNA-BALIA | 2 | 0 | 398 | 0 | 7.21 |  | -7.21
10 | 400 kV | NAUBATPUR-BALIA | 2 | 0 | 401 | 0 | 6.81 |  | -6.81
11 | 400 kV | BIHARSHARIFF-BALIA | 2 | 143 | 174 | 0 | 2.35 |  | -2.35
12 | 400 kV | MOTIHARI-GORAKHPUR | 2 | 0 | 516 | 0 | 9.14 |  | -9.14
13 | 400 kV | BIHARSHARIFF-VARANASI | 2 | 193 | 171 | 0 | 1.42 |  | -1.42
14 | 220 kV | SAHUPURI-KARAMNASA | 1 | 22 | 115 | 0 | 1.61 |  | -1.61
15 | 132 kV | NAGAR UNTARI-RIHAND | 1 | 0 | 0 | 0 | 0 |  | 0
16 | 132 kV | GARWAH-RIHAND | 1 | 30 | 0 | 0.73 | 0 |  | 0.73
17 | 132 kV | KARMANASA-SAHUPURI | 1 | 0 | 47 | 0 | 0 |  | 0
18 | 132 kV | KARMANASA-CHANDAULI | 1 | 0 | 0 | 0 | 0 |  | 0
ER-NR | [5 empty] | 0.73 | 72.21 |  | -71.48
Import/Export of ER (With WR)
1 | 765 kV | JHARSUGUDA-DHARAMJAIGARH | 4 | 1515 | 670 | 15.98 | 0 |  | 15.98
2 | 765 kV | NEW RANCHI-DHARAMJAIGARH | 2 | 1673 | 0 | 25.9 | 0 |  | 25.9
3 | 765 kV | JHARSUGUDA-DURG | 2 | 156 | 269 | 0 | 1.25 |  | -1.25
4 | 400 kV | JHARSUGUDA-RAIGARH | 4 | 0 | 531 | 0 | 5.85 |  | -5.85
5 | 400 kV | RANCHI-SIPAT | 2 | 383 | 81 | 4.76 | 0 |  | 4.76
6 | 220 kV | BUDHIPADAR-RAIGARH | 1 | 0 | 136 | 0 | 3.11 |  | -3.11
7 | 220 kV | BUDHIPADAR-KORBA | 2 | 78 | 4 | 0 | 0.23 |  | -0.23
ER-WR | [5 empty] | 46.64 | 10.44 |  | 36.2
Import/Export of ER (With SR)
1 | HVDC | JEYPORE-GAZUWAKA B/B | 2 | 688 | 0 | 16.72 | 0 |  | 16.72
2 | HVDC | TALCHER-KOLAR BIPOLE | 2 | 0 | 1984 | 0 | 35.97 |  | -35.97
3 | 765 kV | ANGUL-SRIKAKULAM | 2 | 0 | 2513 | 0 | 34.43 |  | -34.43
4 | 400 kV | TALCHER-I/C | 2 | 698 | 166 | 7.42 | 0 |  | 7.42
5 | 220 kV | BALIMELA-UPPER-SILERRU | 1 | 0 | 0 | 0 | 0 |  | 0
ER-SR | [5 empty] | 16.72 | 70.4 |  | -53.68
Import/Export of ER (With NER)
1 | 400 kV | BINAGURI-BONGAIGAON | 2 | 0 | 220 | 0 | 2.44 |  | -2.44
2 | 400 kV | ALIPURDUAR-BONGAIGAON | 2 | 181 | 329 | 0 | 4.63 |  | -4.63
3 | 220 kV | ALIPURDUAR-SALAKATI | 2 | 0 | 86 | 0 | 1.32 |  | -1.32
ER-NER | [5 empty] | 0 | 8.39 |  | -8.39
Import/Export of NER (With NR)
1 | HVDC | BISWANATH CHARIALI-AGRA | 2 | 0 | 502 | 0 | 12.04 |  | -12.04
NER-NR | [5 empty] | 0 | 12.04 |  | -12.04
Import/Export of WR (With NR)
1 | HVDC | CHAMPA-KURUKSHETRA | 2 | 0 | 4560 | 0 | 65.51 |  | -65.51
2 | HVDC | VINDHYACHAL B/B | - | 437 | 486 | 0 | 4.5 |  | -4.5
3 | HVDC | MUNDRA-MOHINDERGARH | 2 | 0 | 973 | 0 | 9.02 |  | -9.02
4 | 765 kV | GWALIOR-AGRA | 2 | 0 | 2527 | 0 | 33.77 |  | -33.77
5 | 765 kV | GWALIOR-PHAGI | 2 | 0 | 1534 | 0 | 24.89 |  | -24.89
6 | 765 kV | JABALPUR-ORAI | 2 | 0 | 1226 | 0 | 34.86 |  | -34.86
7 | 765 kV | GWALIOR-ORAI | 1 | 682 | 0 | 12.07 | 0 |  | 12.07
8 | 765 kV | SATNA-ORAI | 1 | 0 | 1045 | 0 | 20.41 |  | -20.41
9 | 765 kV | BANASKANTHA-CHITORGARH | 2 | 871 | 1401 | 3.99 | 10.8 |  | -6.81
10 | 765 kV | VINDHYACHAL-VARANASI | 2 | 0 | 3382 | 0 | 57.15 |  | -57.15
11 | 400 kV | ZERDA-KANKROLI | 1 | 164 | 244 | 0.69 | 1.8 |  | -1.11
12 | 400 kV | ZERDA -BHINMAL | 1 | 344 | 365 | 1.97 | 2.31 |  | -0.34
13 | 400 kV | VINDHYACHAL -RIHAND | 1 | 977 | 0 | 21.88 | 0 |  | 21.88
14 | 400 kV | RAPP-SHUJALPUR | 2 | 56 | 711 | 0.08 | 7.04 |  | -6.96
15 | 220 kV | BHANPURA-RANPUR | 1 | 0 | 0 | 0 | 0 |  | 0
16 | 220 kV | BHANPURA-MORAK | 1 | 0 | 30 | 0 | 2.6 |  | -2.6
17 | 220 kV | MEHGAON-AURAIYA | 1 | 0 | 0 | 0 | 0 |  | 0
18 | 220 kV | MALANPUR-AURAIYA | 1 | 0 | 0 | 0 | 0 |  | 0
19 | 132 kV | GWALIOR-SAWAI MADHOPUR | 1 | 0 | 0 | 0 | 0 |  | 0
20 | 132 kV | RAJGHAT-LALITPUR | 2 | 0 | 0 | 0 | 0 |  | 0
WR-NR | [5 empty] | 40.68 | 274.66 |  | -233.98
Import/Export of WR (With SR)
1 | HVDC | BHADRAWATI B/B | - | 1001 | 0 | 16.39 | 0 |  | 16.39
2 | HVDC | RAIGARH-PUGALUR | 2 | 671 | 604 | 0 | 0.8 |  | -0.8
3 | 765 kV | SOLAPUR-RAICHUR | 2 | 2414 | 579 | 23.84 | 1.19 |  | 22.65
4 | 765 kV | WARDHA-NIZAMABAD | 2 | 965 | 1842 | 4.38 | 16.16 |  | -11.78
5 | 400 kV | KOLHAPUR-KUDGI | 2 | 1608 | 0 | 31.78 | 0 |  | 31.78
6 | 220 kV | KOLHAPUR-CHIKODI | 2 | 0 | 0 | 0 | 0 |  | 0
7 | 220 kV | PONDA-AMBEWADI | 1 | 0 | 0 | 0 | 0 |  | 0
8 | 220 kV | XELDEM-AMBEWADI | 1 | 0 | 91 | 1.53 | 0 |  | 1.53
WR-SR | [5 empty] | 77.92 | 18.15 |  | 59.77
INTERNATIONAL EXCHANGES | [7 empty] | Import(+ve)/Export(-ve)
State |  | Region | Line Name |  | Max (MW) | Min (MW) | Avg (MW) |  | Energy Exchange (MU)
|  | ER | 400kV MANGDECHHU-ALIPURDUAR 1,2&3 i.e. ALIPURDUAR RECEIPT (from MANGDECHU HEP 4*180MW) |  | 597.712 | 565.518 | 571.5 |  | 13.716
|  | ER | 400kV TALA-BINAGURI 1,2,4 (& 400kV MALBASE - BINAGURI) i.e. BINAGURI RECEIPT (from TALA HEP 6*170MW) |  | 1016.253 | 983.776 | 1002.05 |  | 24.0491
BHUTAN |  | ER | 220kV CHUKHA-BIRPARA 1&2 (& 220kV MALBASE - BIRPARA) i.e. BIRPARA RECEIPT (from CHUKHA HEP 4*84MW) |  | 204.47 | 115.397 | 157.58 |  | 3.782
|  | NER | 132kV GELEPHU-SALAKATI |  | -27.18 | -19.22 | -23.5 |  | -0.564
|  | NER | 132kV MOTANGA-RANGIA |  | -62.13 | -38.44 | -50.833 |  | -1.22
|  | NR | 132kV MAHENDRANAGAR-TANAKPUR(NHPC) |  | 0 | 0 | 0 |  | -0.18
NEPAL |  | ER | NEPAL IMPORT (FROM BIHAR) |  | 0 | 0 | 0 |  | 0
|  | ER | 400kV DHALKEBAR-MUZAFFARPUR 1&2 |  | 396 | 166 | 288.333 |  | 6.92
|  | ER | BHERAMARA B/B HVDC (B'DESH) |  | -921 | -777 | -896.96 |  | -21.527
BANGLADESH |  | ER (Isolated from Indian Grid) | 400kV GODDA_TPS-RAHANPUR (B'DESH) D/C |  | -791 | -705 | -749.558 |  | -17.9894
|  | NER | 132kV COMILLA-SURAJMANI NAGAR 1&2 |  | -137 | 0 | -123.3333 |  | -2.96

## CrossBorder
|  | CROSS BORDER EXCHANGE SCHEDULE | [5 empty] | Date of Reporting: |  |  | 27-Jul-2023
Export From India (in MU)
STOA
| (ISGS/LTA/MTOA) |  |  | COLLECTIVE
Country | PPA |  | BILATERAL | IDAM |  |  | RTM |  |  |  |  | TOTAL
|  |  | TOTAL | IEX | PXIL | HPX | IEX |  | PXIL | HPX
Bhutan | 0 |  | 0 | 0 | 0 | 0 | 0 |  | 0 | 0 |  | 0
Nepal | 0 |  | 0 | 0 | 0 | 0 | 0 |  | 0 | 0 |  | 0
Bangladesh | 21.56 |  | 0 | 0 | 0 | 0 | 0 |  | 0 | 0 |  | 21.56
Myanmar | 0 |  | 0 | 0 | 0 | 0 | 0 |  | 0 | 0 |  | 0
Total Export | 21.56 |  | 0 | 0 | 0 | 0 | 0 |  | 0 | 0 |  | 21.56
Import by India(in MU)
STOA
| (ISGS/LTA/MTOA) |  |  | COLLECTIVE
Country | PPA |  | BILATERAL | IDAM |  |  | RTM |  |  |  |  | TOTAL
|  |  | TOTAL | IEX | PXIL | HPX | IEX |  | PXIL | HPX
Bhutan | 39.31 |  | 1.65 | 0 | 0 | 0 | 0 |  | 0 | 0 |  | 40.96
Nepal | 0 |  | 0 | 7.67 | 0 | 0 | 0 |  | 0 | 0 |  | 7.67
Bangladesh | 0 |  | 0 | 0 | 0 | 0 | 0 |  | 0 | 0 |  | 0
Myanmar | 0 |  | 0 | 0 | 0 | 0 | 0 |  | 0 | 0 |  | 0
Total Import | 39.31 |  | 1.65 | 7.67 | 0 | 0 | 0 |  | 0 | 0 |  | 48.63
Net from India(in MU) -ve : Export / +ve : Import
STOA
| (ISGS/LTA/MTOA) |  |  | COLLECTIVE
Country | PPA |  | BILATERAL | IDAM |  |  | RTM |  |  |  |  | TOTAL
|  |  | TOTAL | IEX | PXIL | HPX | IEX |  | PXIL | HPX
Bhutan | 39.31 |  | 1.65 | 0 | 0 | 0 | 0 |  | 0 | 0 |  | 40.96
Nepal | 0 |  | 0 | 7.67 | 0 | 0 | 0 |  | 0 | 0 |  | 7.67
Bangladesh | -21.56 |  | 0 | 0 | 0 | 0 | 0 |  | 0 | 0 |  | -21.56
Myanmar | 0 |  | 0 | 0 | 0 | 0 | 0 |  | 0 | 0 |  | 0
Total Net | 17.75 |  | 1.65 | 7.67 | 0 | 0 | 0 |  | 0 | 0 |  | 27.07