## MOP_E
Report for previous day | [5 empty] | Date of Reporting: |  | 27-Jul-2024
A. Power Supply Position at All India and Regional level
|  | NR | WR | SR | ER | NER | TOTAL
Demand Met during Evening Peak hrs(MW) (at 20:00 hrs; from RLDCs) |  | 80487 | 55028 | 44983 | 27991 | 3710 | 212199
Peak Shortage (MW) |  | 213 | 0 | 0 | 340 | 0 | 553
Energy Met (MU) |  | 1831 | 1265.1 | 1054.18 | 636.3 | 74.7 | 4861.28
Hydro Gen (MU) |  | 368.6 | 41.47 | 132.1 | 78.67 | 34.61 | 655.45
Wind Gen (MU) |  | 29.84 | 244.86 | 322.95 | - | - | 597.65
Solar Gen (MU)* |  | 147.79 | 47.82 | 93.75 | 2.24 | 1.28 | 292.88
Energy Shortage (MU) |  | 1.89 | 0 | 0 | 0.9775 | 0 | 2.8675
Maximum Demand Met During the Day (MW) (From NLDC SCADA) |  | 81661 | 56023 | 50105 | 29179 | 3732 | 212835
Time Of Maximum Demand Met |  | 22:52 | 19:26 | 09:44 | 00:03 | 19:27 | 10:29
B. Frequency Profile (%)
Region | FVI | < 49.7 | 49.7 - 49.8 | 49.8 - 49.9 | < 49.9 | 49.9 - 50.05 | > 50.05
All India | 0.042 | 0 | 0.57 | 3.24 | 3.81 | 75.14 | 21.05
C. Power Supply Position in States
|  | Max.Demand | Shortage during | Energy Met | Drawal | OD(+)/UD(-) | Max OD | Energy
Region | States | Met during the day (MW) | maximum Demand (MW) | (MU) | Schedule (MU) | (MU) | (MW) | Shortage (MU)
| Punjab | 15449 | 0 | 358.27 | 222.98 | -0.82 | 167 | 0
| Haryana | 13177 | 0 | 279.68 | 214.77 | -2.05 | 152 | 0.73
| Rajasthan | 14022 | 0 | 300.83 | 92.84 | 1.41 | 657 | 0
| Delhi | 6949 | 0 | 145.31 | 127.98 | -0.7 | 192 | 0
NR | UP | 28472 | 0 | 588.67 | 290.33 | 1.54 | 582 | 0
| Uttarakhand | 2380 | 0 | 53.38 | 29.66 | 2.09 | 245 | 0.92
| HP | 1840 | 0 | 39.6 | 1.39 | 0.8 | 160 | 0
| J&K(UT) & Ladakh(UT) | 2575 | 0 | 53.01 | 27.17 | 0.85 | 426 | 0.24
| Chandigarh | 423 | 0 | 8.04 | 7.72 | 0.32 | 40 | 0
| Railways_NR ISTS | 188 | 0 | 4.07 | 3.67 | 0.4 | 73 | 0
| Chhattisgarh | 4398 | 0 | 97.3 | 49.5 | -2.2 | 153 | 0
| Gujarat | 17391 | 0 | 389.3 | 138.2 | -5.9 | 404 | 0
| MP | 11326 | 0 | 240.3 | 123.7 | -2.7 | 370 | 0
WR | Maharashtra | 21860 | 0 | 465.8 | 135.6 | -10.5 | 694 | 0
| Goa | 620 | 0 | 13.3 | 11.3 | 2 | 128 | 0
| DNHDDPDCL | 1290 | 0 | 30.1 | 30 | 0.1 | 107 | 0
| AMNSIL | 726 | 0 | 16.4 | 5.8 | 0.9 | 276 | 0
| BALCO | 528 | 0 | 12.6 | 12.7 | -0.1 | 8 | 0
| Andhra Pradesh | 9899 | 0 | 207.47 | 22.36 | -1.24 | 491 | 0
| Telangana | 10895 | 0 | 208.9 | 107.16 | 0.32 | 2056 | 0
SR | Karnataka | 9865 | 0 | 170.91 | -30.96 | 0.01 | 924 | 0
| Kerala | 3951 | 0 | 79.49 | 43.96 | 1.11 | 772 | 0
| Tamil Nadu | 17377 | 0 | 376.95 | 162.31 | -6.51 | 1217 | 0
| Puducherry | 464 | 0 | 10.46 | 10.33 | -0.35 | 52 | 0
| Bihar | 7797 | 97 | 168.64 | 164.29 | -2.8 | 326 | 0.9775
| DVC | 3473 | 0 | 73.4 | -39.93 | -0.94 | 395 | 0
| Jharkhand | 2121 | 0 | 45.53 | 34.41 | -0.94 | 225 | 0
ER | Odisha | 5414 | 0 | 113.4 | 32.16 | -1.95 | 430 | 0
| West Bengal | 10978 | 0 | 233.9 | 99.19 | -2.18 | 221 | 0
| Sikkim | 83 | 0 | 1.31 | 1.41 | -0.1 | 25 | 0
| Railways_ER ISTS | 12 | 0 | 0.12 | 0.16 | -0.04 | 8 | 0
| Arunachal Pradesh | 174 | 0 | 3.03 | 2.74 | -0.22 | 35 | 0
| Assam | 2524 | 0 | 51.45 | 43.67 | 0.25 | 163 | 0
| Manipur | 185 | 0 | 2.79 | 2.81 | -0.02 | 61 | 0
NER | Meghalaya | 312 | 0 | 5.54 | -0.85 | 0.14 | 119 | 0
| Mizoram | 119 | 0 | 2.04 | 0.59 | 0 | 22 | 0
| Nagaland | 174 | 0 | 3.02 | 2.69 | -0.02 | 40 | 0
| Tripura | 349 | 0 | 6.83 | 6.05 | 0.45 | 107 | 0
D. Transnational Exchanges (MU) - Import(+ve)/Export(-ve)
|  | Bhutan | Nepal | Bangladesh | Godda -> Bangladesh
Actual (MU) |  | 40.8 | 14.87 | -19.056 | -31.9246
Day Peak (MW) |  | 2254 | 752.704 | -1026 | -1465.79
E. Import/Export by Regions (in MU) - Import(+ve)/Export(-ve); OD(+)/UD(-)
|  | NR | WR | SR | ER | NER | TOTAL
Schedule(MU) |  | 434.5 | -297.32 | -85.75 | -61.84 | 10.41 | 0
Actual(MU) |  | 439.05 | -300.14 | -101.397 | -54.05 | 9.93 | -6.607
O/D/U/D(MU) |  | 4.55 | -2.82 | -15.647 | 7.79 | -0.48 | -6.607
F. Generation Outage(MW)
|  | NR | WR | SR | ER | NER | TOTAL | % Share
Central Sector |  | 1825.58 | 15457.6 | 6558 | 4715.6 | 652.3 | 29209.08 | 50.8373
State Sector |  | 6445.5 | 11869.5 | 8777 | 1024 | 130.97 | 28246.97 | 49.1627
Total |  | 8271.08 | 27327.1 | 15335 | 5739.6 | 783.27 | 57456.05 | 100
G. Sourcewise generation (Gross) (MU)
|  | NR | WR | SR | ER | NER | All India | % Share
Coal |  | 857.57 | 1228.33 | 544.63 | 678.75 | 13.17 | 3322.45 | 63.5531
Lignite |  | 20.83 | 13.48 | 44.77 | 0 | 0 | 79.08 | 1.5127
Hydro |  | 368.6 | 41.47 | 132.1 | 78.67 | 34.61 | 655.45 | 12.5377
Nuclear |  | 31.18 | 61.43 | 75.99 | 0 | 0 | 168.6 | 3.225
Gas, Naptha & Diesel |  | 26.32 | 42.38 | 5.3 | 0 | 21.31 | 95.31 | 1.8231
RES (Wind, Solar, Biomass & Others) |  | 185.89 | 293.75 | 422.22 | 3.81 | 1.27 | 906.94 | 17.3483
Total |  | 1490.39 | 1680.84 | 1225.01 | 761.23 | 70.36 | 5227.83 | 100
Share of RES in total generation (%) |  | 12.4726 | 17.4764 | 34.4667 | 0.50051 | 1.805 | 17.3483
Share of Non-fossil fuel (Hydro,Nuclear and RES) in total generation(%) |  | 39.2964 | 23.5983 | 51.4535 | 10.8351 | 50.9949 | 33.1111
H. All India Demand Diversity Factor |  |  |  | I. All India Peak Demand and shortage at Solar and Non-Solar Hour
Based on Regional Max Demands |  | 1.036 |  |  | Max Demand Met(MW) |  | Time | Shortage(MW)
Based on State Max Demands |  | 1.079 |  | Solar hr | 212835 |  | 10:29 | 117
|  |  |  | Non-Solar hr | 212228 |  | 19:45 | 105
Diversity factor = Sum of regional or state maximum demands / All India maximum demand
**Note: All generation MU figures are gross
***Godda (Jharkhand) -> Bangladesh power exchange is through the radial connection (isolated from Indian Grid)
Solar Hours -> 07:00 to 17:00hrs and rest are Non-Solar Hours
*Source: RLDCs for solar connected to ISTS; SLDCs for embedded solar. Limited visibility of embedded solar data.
Executive Director-NLDC

## IR-Line
INTER-REGIONAL EXCHANGES
Import=(+ve) /Export =(-ve) for NET (MU)
[6 empty] | Date of Reporting: |  |  | 27-Jul-2024
Sl No | Voltage Level | Line Details | No. of Circuit | Max Import (MW) | Max Export (MW) | Import (MU) | Export (MU) |  | NET (MU)
Import/Export of ER (With NR)
1 | HVDC | ALIPURDUAR-AGRA | 2 | 0 | 701 | 0 | 17 |  | -17
2 | HVDC | PUSAULI B/B | - | 0 | 95 | 0 | 2.41 |  | -2.41
3 | 765 kV | GAYA-VARANASI | 2 | 941 | 493 | 0 | 0.1 |  | -0.1
4 | 765 kV | SASARAM-FATEHPUR | 1 | 407 | 215 | 0 | 0.48 |  | -0.48
5 | 765 kV | GAYA-BALIA | 1 | 0 | 829 | 0 | 13.23 |  | -13.23
6 | 400 kV | PUSAULI-VARANASI | 1 | 0 | 121 | 0 | 1.83 |  | -1.83
7 | 400 kV | PUSAULI -ALLAHABAD | 1 | 29 | 58 | 0 | 0.4 |  | -0.4
8 | 400 kV | MUZAFFARPUR-GORAKHPUR | 2 | 187 | 586 | 0 | 7.12 |  | -7.12
9 | 400 kV | PATNA-BALIA | 2 | 301 | 612 | 0 | 6.93 |  | -6.93
10 | 400 kV | NAUBATPUR-BALIA | 2 | 172 | 345 | 0 | 2.63 |  | -2.63
11 | 400 kV | BIHARSHARIFF-BALIA | 2 | 217 | 64 | 1.25 | 0 |  | 1.25
12 | 400 kV | MOTIHARI-GORAKHPUR | 2 | 138 | 344 | 0 | 3.96 |  | -3.96
13 | 400 kV | BIHARSHARIFF-VARANASI | 2 | 0 | 0 | 0 | 0 |  | 0
14 | 220 kV | SAHUPURI-KARAMNASA | 1 | 0 | 76 | 0 | 1.44 |  | -1.44
15 | 132 kV | NAGAR UNTARI-RIHAND | 1 | 0 | 0 | 0.13 | 0 |  | 0.13
16 | 132 kV | GARWAH-RIHAND | 1 | 30 | 0 | 0.58 | 0 |  | 0.58
17 | 132 kV | KARMANASA-SAHUPURI | 1 | 0 | 0 | 0 | 0 |  | 0
18 | 132 kV | KARMANASA-CHANDAULI | 1 | 0 | 0 | 0 | 0 |  | 0
ER-NR | [5 empty] | 1.96 | 57.53 |  | -55.57
Import/Export of ER (With WR)
1 | 765 kV | JHARSUGUDA-DHARAMJAIGARH | 4 | 50 | 1350 | 0 | 18.83 |  | -18.83
2 | 765 kV | NEW RANCHI-DHARAMJAIGARH | 2 | 2617 | 0 | 38.97 | 0 |  | 38.97
3 | 765 kV | JHARSUGUDA-DURG | 2 | 319 | 541 | 0 | 2.92 |  | -2.92
4 | 400 kV | JHARSUGUDA-RAIGARH | 4 | 279 | 336 | 0 | 0.76 |  | -0.76
5 | 400 kV | RANCHI-SIPAT | 2 | 666 | 37 | 8.65 | 0 |  | 8.65
6 | 220 kV | BUDHIPADAR-RAIGARH | 1 | 39 | 94 | 0 | 0.69 |  | -0.69
7 | 220 kV | BUDHIPADAR-KORBA | 2 | 55 | 58 | 0 | 0.16 |  | -0.16
ER-WR | [5 empty] | 47.62 | 23.36 |  | 24.26
Import/Export of ER (With SR)
1 | HVDC | JEYPORE-GAZUWAKA B/B | 2 | 697 | 0 | 14.246 | 0 |  | 14.246
2 | HVDC | TALCHER-KOLAR BIPOLE | 2 | 0 | 891 | 0 | 18.59 |  | -18.59
3 | 765 kV | ANGUL-SRIKAKULAM | 2 | 0 | 2307 | 0 | 29.51 |  | -29.51
4 | 400 kV | TALCHER-I/C | 2 | 726 | 127 | 9.84 | 0 |  | 9.84
5 | 220 kV | BALIMELA-UPPER-SILERRU | 1 | 0 | 0 | 0 | 0 |  | 0
ER-SR | [5 empty] | 14.246 | 48.1 |  | -33.854
Import/Export of ER (With NER)
1 | 400 kV | BINAGURI-BONGAIGAON | 2 | 0 | 396 | 0 | 5.9 |  | -5.9
2 | 400 kV | ALIPURDUAR-BONGAIGAON | 2 | 0 | 526 | 0 | 7.51 |  | -7.51
3 | 220 kV | ALIPURDUAR-SALAKATI | 2 | 0 | 112 | 0 | 1.96 |  | -1.96
ER-NER | [5 empty] | 0 | 15.37 |  | -15.37
Import/Export of NER (With NR)
1 | HVDC | BISWANATH CHARIALI-AGRA | 2 | 0 | 310 | 0 | 7.41 |  | -7.41
NER-NR | [5 empty] | 0 | 7.41 |  | -7.41
Import/Export of WR (With NR)
1 | HVDC | CHAMPA-KURUKSHETRA | 2 | 0 | 5536 | 0 | 106.118 |  | -106.118
2 | HVDC | VINDHYACHAL B/B | - | 0 | 311 | 0 | 7.21 |  | -7.21
3 | HVDC | MUNDRA-MOHINDERGARH | 2 | 0 | 2358 | 0 | 54.33 |  | -54.33
4 | 765 kV | GWALIOR-AGRA | 2 | 0 | 2886 | 0 | 48.49 |  | -48.49
5 | 765 kV | GWALIOR-PHAGI | 2 | 997 | 1460 | 4.01 | 16.48 |  | -12.47
6 | 765 kV | JABALPUR-ORAI | 2 | 0 | 1462 | 0 | 44.1 |  | -44.1
7 | 765 kV | GWALIOR-ORAI | 1 | 656 | 22 | 9.03 | 0.01 |  | 9.02
8 | 765 kV | SATNA-ORAI | 1 | 0 | 1073 | 0 | 20.03 |  | -20.03
9 | 765 kV | BANASKANTHA-CHITORGARH | 2 | 0 | 1973 | 0 | 26.17 |  | -26.17
10 | 765 kV | VINDHYACHAL-VARANASI | 2 | 0 | 4070 | 0 | 75.47 |  | -75.47
11 | 400 kV | ZERDA-KANKROLI | 1 | 24 | 295 | 0.01 | 3.24 |  | -3.23
12 | 400 kV | ZERDA -BHINMAL | 1 | 17 | 204 | 0.01 | 2.24 |  | -2.23
13 | 400 kV | VINDHYACHAL -RIHAND | 1 | 971 | 0 | 21.75 | 0 |  | 21.75
14 | 400 kV | RAPP-SHUJALPUR | 2 | 193 | 638 | 0.82 | 5.78 |  | -4.96
15 | 400 kV | NEEMUCH-Chittorgarh | 2 | 271 | 687 | 1.12 | 6.41 |  | -5.29
16 | 220 kV | BHANPURA-RANPUR | 1 | 0 | 104 | 0 | 1.87 |  | -1.87
17 | 220 kV | BHANPURA-MORAK | 1 | 0 | 30 | 0 | 1.52 |  | -1.52
18 | 220 kV | MEHGAON-AURAIYA | 1 | 73 | 9 | 0.69 | 0 |  | 0.69
19 | 220 kV | MALANPUR-AURAIYA | 1 | 46 | 56 | 0.14 | 0.33 |  | -0.19
20 | 132 kV | GWALIOR-SAWAI MADHOPUR | 1 | 0 | 0 | 0 | 0 |  | 0
21 | 132 kV | RAJGHAT-LALITPUR | 2 | 0 | 0 | 0 | 0 |  | 0
WR-NR | [5 empty] | 37.58 | 419.798 |  | -382.218
Import/Export of WR (With SR)
1 | HVDC | BHADRAWATI B/B | - | 998 | 0 | 24 | 0 |  | 24
2 | HVDC | RAIGARH-PUGALUR | 2 | 1734 | 0 | 31.3 | 0 |  | 31.3
3 | 765 kV | SOLAPUR-RAICHUR | 2 | 2072 | 564 | 25.99 | 0.57 |  | 25.42
4 | 765 kV | WARDHA-NIZAMABAD | 2 | 289 | 2096 | 0.45 | 11.28 |  | -10.83
5 | 765 kV | WARORA-WARANGAL(NEW) | 2 | 378 | 1945 | 0.7 | 10.04 |  | -9.34
6 | 400 kV | KOLHAPUR-KUDGI | 2 | 2365 | 0 | 45.09 | 0 |  | 45.09
7 | 220 kV | KOLHAPUR-CHIKODI | 2 | 0 | 0 | 0 | 0 |  | 0
8 | 220 kV | PONDA-AMBEWADI | 1 | 0 | 0 | 0 | 0 |  | 0
9 | 220 kV | XELDEM-AMBEWADI | 1 | 1 | 119 | 0.84 | 0.01 |  | 0.83
WR-SR | [5 empty] | 128.37 | 21.9 |  | 106.47
INTERNATIONAL EXCHANGES | [7 empty] | Import(+ve)/Export(-ve)
State |  | Region | Line Name |  | Max (MW) | Min (MW) | Avg (MW) |  | Energy Exchange (MU)
|  | ER | 400kV MANGDECHHU-ALIPURDUAR 1,2&3 i.e. ALIPURDUAR RECEIPT (from MANGDECHU HEP 4*180MW) |  | 1017.707 | 344.699 | 651.78 |  | 15.6426
|  | ER | 400kV TALA-BINAGURI 1,2,4 (& 400kV MALBASE - BINAGURI) i.e. BINAGURI RECEIPT (from TALA HEP 6*170MW) |  | 901.231 | 0 | 838 |  | 20.112
BHUTAN |  | ER | 220kV CHUKHA-BIRPARA 1&2 (& 220kV MALBASE - BIRPARA) i.e. BIRPARA RECEIPT (from CHUKHA HEP 4*84MW) |  | 153.839 | 90.468 | 125.47 |  | 3.0112
|  | NER | 132kV GELEPHU-SALAKATI |  | 56 | 0 | 38.333 |  | 0.92
|  | NER | 132kV MOTANGA-RANGIA |  | 70 | 0 | 46.25 |  | 1.11
|  | NR | NEPAL IMPORT (FROM UP) |  | -11 | 0 | 0 |  | 0
NEPAL |  | NR | 132kV MAHENDRANAGAR-TANAKPUR(NHPC) |  | 67.704 | 0 | 47 |  | 1.14
|  | ER | NEPAL IMPORT (FROM BIHAR) |  | 0 | 0 | 0 |  | 0
|  | ER | 400kV DHALKEBAR-MUZAFFARPUR 1&2 |  | 685 | 483 | 572.083 |  | 13.73
|  | ER | BHERAMARA B/B HVDC (B'DESH) |  | -920 | 0 | -707.33 |  | -16.976
BANGLADESH |  | ER (Isolated from Indian Grid) | 400kV GODDA_TPS-RAHANPUR (B'DESH) D/C |  | -1465.79 | -1197.96 | -1330.192 |  | -31.9246
|  | NER | 132kV COMILLA-SURAJMANI NAGAR 1&2 |  | -106 | 0 | -86.6667 |  | -2.08

## CrossBorder
|  | CROSS BORDER EXCHANGE SCHEDULE | [5 empty] | Date of Reporting: |  |  | 27-Jul-2024
Export From India (in MU)
T-GNA
| GNA |  |  | COLLECTIVE
Country | (ISGS/PPA) |  | BILATERAL | IDAM |  |  | RTM |  |  |  |  | TOTAL
|  |  | TOTAL | IEX | PXIL | HPX | IEX |  | PXIL | HPX
Bhutan | 0 |  | 0 | 0 | 0 | 0 | 0 |  | 0 | 0 |  | 0
Nepal | 0.06 |  | 0 | 0 | 0 | 0 | 0 |  | 0 | 0 |  | 0.06
Bangladesh | 21.98 |  | 0 | 0 | 0 | 0 | 0 |  | 0 | 0 |  | 21.98
Myanmar | 0 |  | 0 | 0 | 0 | 0 | 0 |  | 0 | 0 |  | 0
Total Export | 22.04 |  | 0 | 0 | 0 | 0 | 0 |  | 0 | 0 |  | 22.04
Import by India(in MU)
T-GNA
| GNA |  |  | COLLECTIVE
Country | (ISGA/PPA) |  | BILATERAL | IDAM |  |  | RTM |  |  |  |  | TOTAL
|  |  | TOTAL | IEX | PXIL | HPX | IEX |  | PXIL | HPX
Bhutan | 37.91 |  | 0 | 1.08 | 0 | 0 | 0 |  | 0 | 0 |  | 38.99
Nepal | 2.63 |  | 0 | 13.15 | 0 | 0 | 0 |  | 0 | 0 |  | 15.78
Bangladesh | 0 |  | 0 | 0 | 0 | 0 | 0 |  | 0 | 0 |  | 0
Myanmar | 0 |  | 0 | 0 | 0 | 0 | 0 |  | 0 | 0 |  | 0
Total Import | 40.54 |  | 0 | 14.23 | 0 | 0 | 0 |  | 0 | 0 |  | 54.77
Net from India(in MU) -ve : Export / +ve : Import
T-GNA
| GNA |  |  | COLLECTIVE
Country | (ISGS/PPA) |  | BILATERAL | IDAM |  |  | RTM |  |  |  |  | TOTAL
|  |  | TOTAL | IEX | PXIL | HPX | IEX |  | PXIL | HPX
Bhutan | 37.91 |  | 0 | 1.08 | 0 | 0 | 0 |  | 0 | 0 |  | 38.99
Nepal | 2.57 |  | 0 | 13.15 | 0 | 0 | 0 |  | 0 | 0 |  | 15.72
Bangladesh | -21.98 |  | 0 | 0 | 0 | 0 | 0 |  | 0 | 0 |  | -21.98
Myanmar | 0 |  | 0 | 0 | 0 | 0 | 0 |  | 0 | 0 |  | 0
Total Net | 18.5 |  | 0 | 14.23 | 0 | 0 | 0 |  | 0 | 0 |  | 32.73