## MOP_E
Report for previous day | [5 empty] | Date of Reporting: |  | 27-Aug-2023
A. Power Supply Position at All India and Regional level
|  | NR | WR | SR | ER | NER | TOTAL
Demand Met during Evening Peak hrs(MW) (at 20:00 hrs; from RLDCs) |  | 71736 | 60750 | 48860 | 25256 | 2969 | 209571
Peak Shortage (MW) |  | 1045 | 0 | 300 | 274 | 210 | 1829
Energy Met (MU) |  | 1601 | 1486 | 1261.13 | 531.47 | 59.09 | 4938.69
Hydro Gen (MU) |  | 378.37 | 104.08 | 89.5 | 141.65 | 37.25 | 750.85
Wind Gen (MU) |  | 46.16 | 172.28 | 118.01 | - | - | 336.45
Solar Gen (MU)* |  | 122.61 | 52.84 | 113.14 | 2.42 | 0.46 | 291.47
Energy Shortage (MU) |  | 4.83 | 0 | 0.92 | 2.102 | 1.91 | 9.762
Maximum Demand Met During the Day (MW) (From NLDC SCADA) |  | 73672 | 67238 | 61418 | 25748 | 3098 | 224108
Time Of Maximum Demand Met |  | 22:28 | 10:58 | 11:50 | 20:01 | 18:37 | 14:54
B. Frequency Profile (%)
Region | FVI | < 49.7 | 49.7 - 49.8 | 49.8 - 49.9 | < 49.9 | 49.9 - 50.05 | > 50.05
All India | 0.026 | 0 | 0 | 2.36 | 2.36 | 83.1 | 14.54
C. Power Supply Position in States
|  | Max.Demand | Shortage during | Energy Met | Drawal | OD(+)/UD(-) | Max OD | Energy
Region | States | Met during the day (MW) | maximum Demand (MW) | (MU) | Schedule (MU) | (MU) | (MW) | Shortage (MU)
| Punjab | 13648 | 0 | 290.79 | 168.32 | 0.89 | 161 | 0
| Haryana | 11420 | 0 | 242.88 | 167.28 | -0.93 | 115 | 0.39
| Rajasthan | 16102 | 0 | 341.41 | 109.62 | -0.87 | 565 | 0
| Delhi | 5926 | 0 | 123.34 | 109.83 | -1.76 | 125 | 0
NR | UP | 24096 | 560 | 465.1 | 213.46 | -2.46 | 542 | 4.03
| Uttarakhand | 2124 | 75 | 47.11 | 21 | 0.89 | 164 | 0.37
| HP | 1577 | 0 | 33.33 | -0.18 | 0.39 | 107 | 0.04
| J&K(UT) & Ladakh(UT) | 2331 | 0 | 47.65 | 24.88 | -1.15 | 152 | 0
| Chandigarh | 318 | 0 | 6.4 | 6.6 | -0.2 | 20 | 0
| Railways_NR ISTS | 158 | 0 | 3.23 | 3.26 | -0.03 | 43 | 0
| Chhattisgarh | 5535 | 0 | 125.5 | 64.3 | -0.6 | 242 | 0
| Gujarat | 22586 | 0 | 463.3 | 207.6 | 0 | 690 | 0
| MP | 12137 | 0 | 266.6 | 133.2 | -1.9 | 538 | 0
WR | Maharashtra | 25497 | 0 | 554.9 | 199.8 | -4.7 | 656 | 0
| Goa | 633 | 0 | 14.1 | 12.8 | 1.2 | 80 | 0
| DNHDDPDCL | 1298 | 0 | 30.3 | 30.5 | -0.2 | 0 | 0
| AMNSIL | 891 | 0 | 18.8 | 9.7 | 0.1 | 264 | 0
| BALCO | 521 | 0 | 12.5 | 12.5 | 0 | 0 | 0
| Andhra Pradesh | 11106 | 0 | 231.71 | 96.12 | -1.74 | 601 | 0
| Telangana | 13081 | 0 | 257.9 | 124.25 | -2.29 | 535 | 0
SR | Karnataka | 15653 | 0 | 283.67 | 119.88 | 0.61 | 747 | 0.92
| Kerala | 4240 | 0 | 87.32 | 69.14 | 1.19 | 533 | 0
| Tamil Nadu | 17852 | 0 | 389.83 | 187.88 | 1.92 | 727 | 0
| Puducherry | 457 | 0 | 10.7 | 9.92 | 0.02 | 31 | 0
| Bihar | 6685 | 0 | 123.24 | 118.43 | 0.19 | 327 | 0.246
| DVC | 3460 | 0 | 76.74 | -27.44 | 0.54 | 249 | 0
| Jharkhand | 1716 | 0 | 36.26 | 29.76 | 1.74 | 285 | 1.856
ER | Odisha | 5254 | 0 | 113.73 | 38.63 | -1.53 | 267 | 0
| West Bengal | 8610 | 0 | 180.18 | 70.92 | -3.83 | 199 | 0
| Sikkim | 79 | 0 | 1.17 | 1.13 | 0.04 | 22 | 0
| Railways_ER ISTS | 19 | 0 | 0.15 | 0.14 | 0.01 | 6 | 0
| Arunachal Pradesh | 141 | 0 | 2.78 | 2.45 | -0.21 | 102 | 0
| Assam | 1966 | 50 | 38.79 | 30.3 | 1.73 | 224 | 1.27
| Manipur | 187 | 0 | 2.53 | 2.65 | -0.12 | 18 | 0
NER | Meghalaya | 306 | 0 | 5.24 | 0.37 | -0.02 | 41 | 0.64
| Mizoram | 116 | 0 | 1.97 | 1.43 | -0.07 | 22 | 0
| Nagaland | 152 | 0 | 2.88 | 2.54 | -0.08 | 10 | 0
| Tripura | 291 | 0 | 4.9 | 4.68 | -0.1 | 30 | 0
D. Transnational Exchanges (MU) - Import(+ve)/Export(-ve)
|  | Bhutan | Nepal | Bangladesh | Godda -> Bangladesh
Actual (MU) |  | 41.107 | 11.807 | -23.96 | -28.4508
Day Peak (MW) |  | 1909.53 | 443.4 | -1087 | -1328
E. Import/Export by Regions (in MU) - Import(+ve)/Export(-ve); OD(+)/UD(-)
|  | NR | WR | SR | ER | NER | TOTAL
Schedule(MU) |  | 270.71 | -276.65 | 195.91 | -172.32 | -17.65 | 0
Actual(MU) |  | 250.5 | -287.3 | 223.653 | -177.25 | -15.56 | -5.957
O/D/U/D(MU) |  | -20.21 | -10.65 | 27.743 | -4.93 | 2.09 | -5.957
F. Generation Outage(MW)
|  | NR | WR | SR | ER | NER | TOTAL | % Share
Central Sector |  | 2737.04 | 10409.8 | 6008 | 1900 | 304.5 | 21359.34 | 44.04
State Sector |  | 4124.5 | 13879 | 5158 | 3850 | 129 | 27140.5 | 55.96
Total |  | 6861.54 | 24288.8 | 11166 | 5750 | 433.5 | 48499.84 | 100
G. Sourcewise generation (Gross) (MU)
|  | NR | WR | SR | ER | NER | All India | % Share
Coal |  | 803.23 | 1436.93 | 665.68 | 629.9 | 16.12 | 3551.86 | 67.0207
Lignite |  | 24.33 | 12.59 | 43.33 | 0 | 0 | 80.25 | 1.5143
Hydro |  | 378.37 | 104.08 | 89.5 | 141.65 | 37.25 | 750.85 | 14.1679
Nuclear |  | 24.44 | 52.15 | 45.22 | 0 | 0 | 121.81 | 2.2985
Gas, Naptha & Diesel |  | 34.46 | 49.82 | 6.1 | 0 | 28.63 | 119.01 | 2.2456
RES (Wind, Solar, Biomass & Others) |  | 175.36 | 228.06 | 268.25 | 3.74 | 0.46 | 675.87 | 12.7531
Total |  | 1440.19 | 1883.63 | 1118.08 | 775.29 | 82.46 | 5299.65 | 100
Share of RES in total generation (%) |  | 12.1762 | 12.1075 | 23.992 | 0.4824 | 0.55785 | 12.7531
Share of Non-fossil fuel (Hydro,Nuclear and RES) in total generation(%) |  | 40.1454 | 20.4016 | 36.0412 | 18.753 | 45.7313 | 29.2195
H. All India Demand Diversity Factor |  |  |  | I. All India Peak Demand and shortage at Solar and Non-Solar Hour
Based on Regional Max Demands |  | 1.031 |  |  | Max Demand Met(MW) |  | Time | Shortage(MW)
Based on State Max Demands |  | 1.062 |  | Solar hr | 224108 |  | 14:54 | 0
|  |  |  | Non-Solar hr | 213650 |  | 19:37 | 2103
Diversity factor = Sum of regional or state maximum demands / All India maximum demand
**Note: All generation MU figures are gross
***Godda (Jharkhand) -> Bangladesh power exchange is through the radial connection (isolated from Indian Grid)
Solar Hours -> 06:00 to 18:00hrs and rest are Non-Solar Hours
*Source: RLDCs for solar connected to ISTS; SLDCs for embedded solar. Limited visibility of embedded solar data.
Executive Director-NLDC

## IR-Line
INTER-REGIONAL EXCHANGES
Import=(+ve) /Export =(-ve) for NET (MU)
[6 empty] | Date of Reporting: |  |  | 27-Aug-2023
Sl No | Voltage Level | Line Details | No. of Circuit | Max Import (MW) | Max Export (MW) | Import (MU) | Export (MU) |  | NET (MU)
Import/Export of ER (With NR)
1 | HVDC | ALIPURDUAR-AGRA | 2 | 0 | 801 | 0 | 18.83 |  | -18.83
2 | HVDC | PUSAULI B/B | - | 0 | 97 | 0 | 2.08 |  | -2.08
3 | 765 kV | GAYA-VARANASI | 2 | 0 | 605 | 0 | 9.66 |  | -9.66
4 | 765 kV | SASARAM-FATEHPUR | 1 | 0 | 499 | 0 | 8.69 |  | -8.69
5 | 765 kV | GAYA-BALIA | 1 | 0 | 533 | 0 | 6.31 |  | -6.31
6 | 400 kV | PUSAULI-VARANASI | 1 | 28 | 60 | 0 | 0.74 |  | -0.74
7 | 400 kV | PUSAULI -ALLAHABAD | 1 | 0 | 89 | 0 | 1.27 |  | -1.27
8 | 400 kV | MUZAFFARPUR-GORAKHPUR | 2 | 0 | 890 | 0 | 18 |  | -18
9 | 400 kV | PATNA-BALIA | 2 | 0 | 587 | 0 | 12.53 |  | -12.53
10 | 400 kV | NAUBATPUR-BALIA | 2 | 0 | 613 | 0 | 12.92 |  | -12.92
11 | 400 kV | BIHARSHARIFF-BALIA | 2 | 0 | 276 | 0 | 5.38 |  | -5.38
12 | 400 kV | MOTIHARI-GORAKHPUR | 2 | 0 | 542 | 0 | 11.43 |  | -11.43
13 | 400 kV | BIHARSHARIFF-VARANASI | 2 | 0 | 245 | 0 | 2.98 |  | -2.98
14 | 220 kV | SAHUPURI-KARAMNASA | 1 | 0 | 141 | 0 | 2.54 |  | -2.54
15 | 132 kV | NAGAR UNTARI-RIHAND | 1 | 0 | 0 | 0 | 0 |  | 0
16 | 132 kV | GARWAH-RIHAND | 1 | 30 | 0 | 0.55 | 0 |  | 0.55
17 | 132 kV | KARMANASA-SAHUPURI | 1 | 0 | 0 | 0 | 0 |  | 0
18 | 132 kV | KARMANASA-CHANDAULI | 1 | 0 | 0 | 0 | 0 |  | 0
ER-NR | [5 empty] | 0.55 | 113.36 |  | -112.81
Import/Export of ER (With WR)
1 | 765 kV | JHARSUGUDA-DHARAMJAIGARH | 4 | 1571 | 0 | 22.52 | 0 |  | 22.52
2 | 765 kV | NEW RANCHI-DHARAMJAIGARH | 2 | 1056 | 1165 | 0 | 3.7 |  | -3.7
3 | 765 kV | JHARSUGUDA-DURG | 2 | 9 | 370 | 0 | 4.68 |  | -4.68
4 | 400 kV | JHARSUGUDA-RAIGARH | 4 | 0 | 538 | 0 | 9.52 |  | -9.52
5 | 400 kV | RANCHI-SIPAT | 2 | 168 | 348 | 0 | 2.38 |  | -2.38
6 | 220 kV | BUDHIPADAR-RAIGARH | 1 | 0 | 179 | 0 | 3.05 |  | -3.05
7 | 220 kV | BUDHIPADAR-KORBA | 2 | 40 | 19 | 0.28 | 0 |  | 0.28
ER-WR | [5 empty] | 22.8 | 23.33 |  | -0.53
Import/Export of ER (With SR)
1 | HVDC | JEYPORE-GAZUWAKA B/B | 2 | 0 | 759 | 0 | 11.6 |  | -11.6
2 | HVDC | TALCHER-KOLAR BIPOLE | 2 | 0 | 2478 | 0 | 44.27 |  | -44.27
3 | 765 kV | ANGUL-SRIKAKULAM | 2 | 0 | 2865 | 0 | 45.57 |  | -45.57
4 | 400 kV | TALCHER-I/C | 2 | 172 | 1113 | 0 | 10.89 |  | -10.89
5 | 220 kV | BALIMELA-UPPER-SILERRU | 1 | 0 | 0 | 0 | 0 |  | 0
ER-SR | [5 empty] | 0 | 101.44 |  | -101.44
Import/Export of ER (With NER)
1 | 400 kV | BINAGURI-BONGAIGAON | 2 | 145 | 145 | 0.83 | 0.44 |  | 0.39
2 | 400 kV | ALIPURDUAR-BONGAIGAON | 2 | 327 | 106 | 2.98 | 0 |  | 2.98
3 | 220 kV | ALIPURDUAR-SALAKATI | 2 | 48 | 37 | 0.17 | 0 |  | 0.17
ER-NER | [5 empty] | 3.98 | 0.44 |  | 3.54
Import/Export of NER (With NR)
1 | HVDC | BISWANATH CHARIALI-AGRA | 2 | 0 | 552 | 0 | 13.04 |  | -13.04
NER-NR | [5 empty] | 0 | 13.04 |  | -13.04
Import/Export of WR (With NR)
1 | HVDC | CHAMPA-KURUKSHETRA | 2 | 0 | 4025 | 0 | 55.5 |  | -55.5
2 | HVDC | VINDHYACHAL B/B | - | 442 | 0 | 12.04 | 0 |  | 12.04
3 | HVDC | MUNDRA-MOHINDERGARH | 2 | 0 | 979 | 0 | 24.22 |  | -24.22
4 | 765 kV | GWALIOR-AGRA | 2 | 347 | 2120 | 0.52 | 21.34 |  | -20.82
5 | 765 kV | GWALIOR-PHAGI | 2 | 264 | 1418 | 0.21 | 15.96 |  | -15.75
6 | 765 kV | JABALPUR-ORAI | 2 | 88 | 879 | 0 | 17.42 |  | -17.42
7 | 765 kV | GWALIOR-ORAI | 1 | 881 | 0 | 15.28 | 0 |  | 15.28
8 | 765 kV | SATNA-ORAI | 1 | 0 | 834 | 0 | 17.2 |  | -17.2
9 | 765 kV | BANASKANTHA-CHITORGARH | 2 | 1088 | 708 | 9.37 | 2.34 |  | 7.03
10 | 765 kV | VINDHYACHAL-VARANASI | 2 | 0 | 3148 | 0 | 40.272 |  | -40.272
11 | 400 kV | ZERDA-KANKROLI | 1 | 275 | 107 | 2.77 | 0.24 |  | 2.53
12 | 400 kV | ZERDA -BHINMAL | 1 | 429 | 235 | 4.13 | 0.8 |  | 3.33
13 | 400 kV | VINDHYACHAL -RIHAND | 1 | 948 | 0 | 22.02 | 0 |  | 22.02
14 | 400 kV | RAPP-SHUJALPUR | 2 | 290 | 469 | 1.33 | 2.95 |  | -1.62
15 | 220 kV | BHANPURA-RANPUR | 1 | 0 | 0 | 0 | 0 |  | 0
16 | 220 kV | BHANPURA-MORAK | 1 | 0 | 30 | 0 | 2.43 |  | -2.43
17 | 220 kV | MEHGAON-AURAIYA | 1 | 159 | 0 | 2.31 | 0 |  | 2.31
18 | 220 kV | MALANPUR-AURAIYA | 1 | 125 | 0 | 1.56 | 0 |  | 1.56
19 | 132 kV | GWALIOR-SAWAI MADHOPUR | 1 | 0 | 0 | 0 | 0 |  | 0
20 | 132 kV | RAJGHAT-LALITPUR | 2 | 0 | 0 | 0 | 0 |  | 0
WR-NR | [5 empty] | 71.54 | 200.672 |  | -129.132
Import/Export of WR (With SR)
1 | HVDC | BHADRAWATI B/B | - | 0 | 1008 | 0 | 22.77 |  | -22.77
2 | HVDC | RAIGARH-PUGALUR | 2 | 0 | 5522 | 0 | 88.05 |  | -88.05
3 | 765 kV | SOLAPUR-RAICHUR | 2 | 464 | 2418 | 0.95 | 23.09 |  | -22.14
4 | 765 kV | WARDHA-NIZAMABAD | 2 | 0 | 2898 | 0 | 45.44 |  | -45.44
5 | 400 kV | KOLHAPUR-KUDGI | 2 | 1318 | 0 | 17.69 | 0 |  | 17.69
6 | 220 kV | KOLHAPUR-CHIKODI | 2 | 0 | 0 | 0 | 0 |  | 0
7 | 220 kV | PONDA-AMBEWADI | 1 | 0 | 0 | 0 | 0 |  | 0
8 | 220 kV | XELDEM-AMBEWADI | 1 | 0 | 108 | 2.08 | 0 |  | 2.08
WR-SR | [5 empty] | 20.72 | 179.35 |  | -158.63
INTERNATIONAL EXCHANGES | [7 empty] | Import(+ve)/Export(-ve)
State |  | Region | Line Name |  | Max (MW) | Min (MW) | Avg (MW) |  | Energy Exchange (MU)
|  | ER | 400kV MANGDECHHU-ALIPURDUAR 1,2&3 i.e. ALIPURDUAR RECEIPT (from MANGDECHU HEP 4*180MW) |  | 684.762 | 603.203 | 610.68 |  | 14.6564
|  | ER | 400kV TALA-BINAGURI 1,2,4 (& 400kV MALBASE - BINAGURI) i.e. BINAGURI RECEIPT (from TALA HEP 6*170MW) |  | 1017.607 | 975.657 | 981.67 |  | 23.56
BHUTAN |  | ER | 220kV CHUKHA-BIRPARA 1&2 (& 220kV MALBASE - BIRPARA) i.e. BIRPARA RECEIPT (from CHUKHA HEP 4*84MW) |  | 99.271 | 50.972 | 59.46 |  | 1.427
|  | NER | 132kV GELEPHU-SALAKATI |  | 15.68 | 8.21 | 11.542 |  | 0.277
|  | NER | 132kV MOTANGA-RANGIA |  | 61.85 | 32.61 | 49.583 |  | 1.19
|  | NR | 132kV MAHENDRANAGAR-TANAKPUR(NHPC) |  | -41 | 0 | 13 |  | 0.32
NEPAL |  | ER | NEPAL IMPORT (FROM BIHAR) |  | -15.6 | 0 | -1.375 |  | -0.033
|  | ER | 400kV DHALKEBAR-MUZAFFARPUR 1&2 |  | 500 | 385 | 480 |  | 11.52
|  | ER | BHERAMARA B/B HVDC (B'DESH) |  | -935 | -806 | -873.33 |  | -20.96
BANGLADESH |  | ER (Isolated from Indian Grid) | 400kV GODDA_TPS-RAHANPUR (B'DESH) D/C |  | -1328 | -1049 | -1185.45 |  | -28.4508
|  | NER | 132kV COMILLA-SURAJMANI NAGAR 1&2 |  | -152 | 0 | -125 |  | -3

## CrossBorder
|  | CROSS BORDER EXCHANGE SCHEDULE | [5 empty] | Date of Reporting: |  |  | 27-Aug-2023
Export From India (in MU)
STOA
| (ISGS/LTA/MTOA) |  |  | COLLECTIVE
Country | PPA |  | BILATERAL | IDAM |  |  | RTM |  |  |  |  | TOTAL
|  |  | TOTAL | IEX | PXIL | HPX | IEX |  | PXIL | HPX
Bhutan | 0 |  | 0 | 0 | 0 | 0 | 0 |  | 0 | 0 |  | 0
Nepal | 0 |  | 0 | 0 | 0 | 0 | 0 |  | 0 | 0 |  | 0
Bangladesh | 21.47 |  | 0 | 0 | 0 | 0 | 0 |  | 0 | 0 |  | 21.47
Myanmar | 0 |  | 0 | 0 | 0 | 0 | 0 |  | 0 | 0 |  | 0
Total Export | 21.47 |  | 0 | 0 | 0 | 0 | 0 |  | 0 | 0 |  | 21.47
Import by India(in MU)
STOA
| (ISGS/LTA/MTOA) |  |  | COLLECTIVE
Country | PPA |  | BILATERAL | IDAM |  |  | RTM |  |  |  |  | TOTAL
|  |  | TOTAL | IEX | PXIL | HPX | IEX |  | PXIL | HPX
Bhutan | 38.35 |  | 2.87 | 0 | 0 | 0 | 0 |  | 0 | 0 |  | 41.22
Nepal | 0 |  | 0 | 10.47 | 0 | 0 | 0 |  | 0 | 0 |  | 10.47
Bangladesh | 0 |  | 0 | 0 | 0 | 0 | 0 |  | 0 | 0 |  | 0
Myanmar | 0 |  | 0 | 0 | 0 | 0 | 0 |  | 0 | 0 |  | 0
Total Import | 38.35 |  | 2.87 | 10.47 | 0 | 0 | 0 |  | 0 | 0 |  | 51.69
Net from India(in MU) -ve : Export / +ve : Import
STOA
| (ISGS/LTA/MTOA) |  |  | COLLECTIVE
Country | PPA |  | BILATERAL | IDAM |  |  | RTM |  |  |  |  | TOTAL
|  |  | TOTAL | IEX | PXIL | HPX | IEX |  | PXIL | HPX
Bhutan | 38.35 |  | 2.87 | 0 | 0 | 0 | 0 |  | 0 | 0 |  | 41.22
Nepal | 0 |  | 0 | 10.47 | 0 | 0 | 0 |  | 0 | 0 |  | 10.47
Bangladesh | -21.47 |  | 0 | 0 | 0 | 0 | 0 |  | 0 | 0 |  | -21.47
Myanmar | 0 |  | 0 | 0 | 0 | 0 | 0 |  | 0 | 0 |  | 0
Total Net | 16.88 |  | 2.87 | 10.47 | 0 | 0 | 0 |  | 0 | 0 |  | 30.22