## MOP_E
Report for previous day | [5 empty] | Date of Reporting: |  | 28-Feb-2025
A. Power Supply Position at All India and Regional level
|  | NR | WR | SR | ER | NER | TOTAL
Demand Met during Evening Peak hrs(MW) (at 19:00 hrs; from RLDCs) |  | 54855 | 70350 | 50554 | 23261 | 2689 | 201709
Peak Shortage (MW) |  | 0 | 0 | 0 | 0 | 36 | 36
Energy Met (MU) |  | 1170 | 1663.6 | 1359.42 | 485.37 | 49.6 | 4727.99
Hydro Gen (MU) |  | 105.65 | 37.5 | 83.3 | 23.43 | 9.04 | 258.92
Wind Gen (MU) |  | 13.72 | 57.4 | 108.68 | - | - | 179.8
Solar Gen (MU)* |  | 92.68 | 121.95 | 145.86 | 3.68 | 1.16 | 365.33
Energy Shortage (MU) |  | 0 | 0 | 0 | 0.18667 | 0.298 | 0.48467
Maximum Demand Met During the Day (MW) (From NLDC SCADA) |  | 58726 | 79016 | 66789 | 23783 | 2812 | 227523
Time Of Maximum Demand Met |  | 10:33 | 10:40 | 10:22 | 18:46 | 17:51 | 10:40
B. Frequency Profile (%)
Region | FVI | < 49.7 | 49.7 - 49.8 | 49.8 - 49.9 | < 49.9 | 49.9 - 50.05 | > 50.05
All India | 0.047 | 0 | 0.01 | 7.09 | 7.11 | 64.46 | 28.43
C. Power Supply Position in States
|  | Max.Demand | Shortage during | Energy Met | Drawal | OD(+)/UD(-) | Max OD | Energy
Region | States | Met during the day (MW) | maximum Demand (MW) | (MU) | Schedule (MU) | (MU) | (MW) | Shortage (MU)
| Punjab | 7313 | 0 | 141.36 | 52.8 | 0.34 | 494 | 0
| Haryana | 7191 | 0 | 142.16 | 106.95 | -4.68 | 185 | 0
| Rajasthan | 17247 | 0 | 336.15 | 116.14 | -3.41 | 910 | 0
| Delhi | 3877 | 0 | 72.05 | 65.28 | -1.13 | 306 | 0
NR | UP | 18148 | 0 | 335.65 | 86.4 | -1.05 | 372 | 0
| Uttarakhand | 2179 | 0 | 42.62 | 32.97 | 0.37 | 140 | 0
| HP | 1956 | 0 | 36.13 | 29 | -0.61 | 388 | 0
| J&K(UT) & Ladakh(UT) | 2881 | 0 | 56.77 | 55.78 | -3.38 | 586 | 0
| Chandigarh | 214 | 0 | 3.73 | 3.76 | -0.03 | 17 | 0
| Railways_NR ISTS | 179 | 0 | 3.47 | 3.88 | -0.41 | 12 | 0
| Chhattisgarh | 6089 | 0 | 136.4 | 70.1 | 1.9 | 662 | 0
| Gujarat | 23780 | 0 | 460.9 | 203.1 | 0.2 | 844 | 0
| MP | 16631 | 0 | 333.3 | 207.1 | -2.5 | 760 | 0
WR | Maharashtra | 30151 | 0 | 652.6 | 229.3 | -0.8 | 500 | 0
| Goa | 761 | 0 | 15.8 | 15 | 0.3 | 104 | 0
| DNHDDPDCL | 1349 | 0 | 30.1 | 30.1 | 0 | 60 | 0
| AMNSIL | 756 | 0 | 17.1 | 10.2 | -0.1 | 207 | 0
| BALCO | 534 | 0 | 12.7 | 12.7 | 0 | 11 | 0
| RIL JAMNAGAR | 196 | 0 | 4.7 | 4.7 | 0 | 0 | 0
| Andhra Pradesh | 12548 | 0 | 236.78 | 59.29 | -0.77 | 438 | 0
| Telangana | 16030 | 0 | 310.44 | 184.02 | -0.39 | 545 | 0
SR | Karnataka | 17874 | 0 | 329.68 | 123.68 | 0.74 | 1760 | 0
| Kerala | 4854 | 0 | 95.65 | 75.47 | 0.99 | 536 | 0
| Tamil Nadu | 17828 | 0 | 377.13 | 208.62 | -4.15 | 499 | 0
| Puducherry | 443 | 0 | 9.74 | 9.3 | -0.17 | 21 | 0
| Bihar | 4861 | 200 | 98.3 | 88.62 | 2.98 | 406 | 0.18667
| DVC | 3370 | 0 | 70.53 | -45.76 | -0.16 | 373 | 0
| Jharkhand | 2074 | 0 | 38.83 | 29.72 | 0.05 | 203 | 0
ER | Odisha | 5223 | 0 | 107.12 | 36.74 | 0.44 | 483 | 0
| West Bengal | 8166 | 0 | 168.53 | 36.31 | -0.89 | 400 | 0
| Sikkim | 105 | 0 | 1.85 | 1.97 | -0.12 | 24 | 0
| Railways_ER ISTS | 15 | 0 | 0.21 | 0.24 | -0.03 | 10 | 0
| Arunachal Pradesh | 178 | 0 | 3.2 | 3.2 | -0.1 | 10 | 0
| Assam | 1626 | 0 | 29.39 | 22.28 | 0.3 | 88 | 0
| Manipur | 189 | 41 | 2.98 | 2.7 | 0.28 | 73 | 0.298
NER | Meghalaya | 320 | 0 | 5.17 | 4.19 | -0.25 | 72 | 0
| Mizoram | 139 | 0 | 2.04 | 1.75 | 0.02 | 28 | 0
| Nagaland | 165 | 0 | 2.51 | 2.53 | -0.07 | 12 | 0
| Tripura | 243 | 0 | 4.31 | 3.74 | 0.35 | 58 | 0
D. Transnational Exchanges (MU) - Import(+ve)/Export(-ve)
|  | Bhutan | Nepal | Bangladesh | Godda -> Bangladesh
Actual (MU) |  | -7.37 | -12.171 | -24.097 | -16.677
Day Peak (MW) |  | -602 | -627 | -1032 | -766
E. Import/Export by Regions (in MU) - Import(+ve)/Export(-ve); OD(+)/UD(-)
|  | NR | WR | SR | ER | NER | TOTAL
Schedule(MU) |  | 228.01 | -237.53 | 179.56 | -180.65 | 10.61 | 0
Actual(MU) |  | 212.66 | -229.98 | 185.57 | -187.17 | 10.22 | -8.7
O/D/U/D(MU) |  | -15.35 | 7.55 | 6.01 | -6.52 | -0.39 | -8.7
F. Generation Outage(MW)
|  | NR | WR | SR | ER | NER | TOTAL | % Share
Central Sector |  | 6139.44 | 6285.6 | 2758 | 2956 | 1067.5 | 19206.54 | 41.8001
State Sector |  | 10340.5 | 7959.5 | 5452 | 2809 | 181 | 26742 | 58.1999
Total |  | 16479.94 | 14245.1 | 8210 | 5765 | 1248.5 | 45948.54 | 100
G. Sourcewise generation (Gross) (MU)
|  | NR | WR | SR | ER | NER | All India | % Share
Coal |  | 743.87 | 1711.57 | 749.9 | 735.33 | 8.93 | 3949.6 | 77.1281
Lignite |  | 29.63 | 15.74 | 49.82 | 0 | 0 | 95.19 | 1.8589
Hydro |  | 105.65 | 37.5 | 83.3 | 23.43 | 9.04 | 258.92 | 5.0562
Nuclear |  | 19.34 | 64.02 | 70.85 | 0 | 0 | 154.21 | 3.0114
Gas, Naptha & Diesel |  | 9.84 | 18.51 | 4.1 | 0 | 24.59 | 57.04 | 1.1139
RES (Wind, Solar, Biomass & Others) |  | 132.33 | 182.11 | 284.43 | 5.84 | 1.16 | 605.87 | 11.8315
Total |  | 1040.66 | 2029.45 | 1242.4 | 764.6 | 43.72 | 5120.83 | 100
Share of RES in total generation (%) |  | 12.716 | 8.9734 | 22.8936 | 0.7638 | 2.6532 | 11.8315
Share of Non-fossil fuel (Hydro,Nuclear and RES) in total generation(%) |  | 24.7266 | 13.9757 | 35.301 | 3.8281 | 23.3303 | 19.8991
H. All India Demand Diversity Factor |  |  |  | I. All India Peak Demand and shortage at Solar and Non-Solar Hour
Based on Regional Max Demands |  | 1.015 |  |  | Max Demand Met(MW) |  | Time | Shortage(MW)
Based on State Max Demands |  | 1.044 |  | Solar hr | 227523 |  | 10:40 | 16
|  |  |  | Non-Solar hr | 206649 |  | 18:49 | 41
Diversity factor = Sum of regional or state maximum demands / All India maximum demand
**Note: All generation MU figures are gross
***Godda (Jharkhand) -> Bangladesh power exchange is through the radial connection (isolated from Indian Grid)
Solar Hours -> 06:00 to 18:00hrs and rest are Non-Solar Hours
*Source: RLDCs for solar connected to ISTS; SLDCs for embedded solar. Limited visibility of embedded solar data.
Executive Director-NLDC

## IR-Line
INTER-REGIONAL EXCHANGES
Import=(+ve) /Export =(-ve) for NET (MU)
[6 empty] | Date of Reporting: |  |  | 28-Feb-2025
Sl No | Voltage Level | Line Details | No. of Circuit | Max Import (MW) | Max Export (MW) | Import (MU) | Export (MU) |  | NET (MU)
Import/Export of ER (With NR)
1 | HVDC | ALIPURDUAR-AGRA | 2 | 0 | 0 | 0 | 0 |  | 0
2 | HVDC | PUSAULI B/B | - | 0 | 47 | 0 | 2.21 |  | -2.21
3 | 765 kV | GAYA-VARANASI | 2 | 0 | 1146 | 0 | 19.74 |  | -19.74
4 | 765 kV | SASARAM-FATEHPUR | 1 | 6 | 611 | 0 | 5.47 |  | -5.47
5 | 765 kV | GAYA-BALIA | 1 | 0 | 642 | 0 | 10.2 |  | -10.2
6 | 400 kV | PUSAULI-VARANASI | 1 | 0 | 74 | 0 | 1.17 |  | -1.17
7 | 400 kV | PUSAULI -ALLAHABAD | 1 | 0 | 88 | 0 | 1.16 |  | -1.16
8 | 400 kV | MUZAFFARPUR-GORAKHPUR | 2 | 172 | 520 | 0 | 4.58 |  | -4.58
9 | 400 kV | PATNA-BALIA | 2 | 0 | 965 | 0 | 17.99 |  | -17.99
10 | 400 kV | NAUBATPUR-BALIA | 2 | 0 | 425 | 0 | 5.69 |  | -5.69
11 | 400 kV | BIHARSHARIFF-BALIA | 2 | 163 | 283 | 0 | 1.79 |  | -1.79
12 | 400 kV | MOTIHARI-GORAKHPUR | 2 | 0 | 478 | 0 | 7.87 |  | -7.87
13 | 400 kV | BIHARSARIFF-SAHUPURI | 2 | 0 | 0 | 0 | 6.68 |  | -6.68
14 | 220 kV | SAHUPURI-KARAMNASA | 1 | 0 | 95 | 0 | 1.98 |  | -1.98
15 | 132 kV | NAGAR UNTARI-RIHAND | 1 | 0 | 0 | 0.07 | 0 |  | 0.07
16 | 132 kV | GARWAH-RIHAND | 1 | 0 | 0 | 0.55 | 0 |  | 0.55
17 | 132 kV | KARMANASA-SAHUPURI | 1 | 0 | 0 | 0 | 0 |  | 0
18 | 132 kV | KARMANASA-CHANDAULI | 1 | 0 | 0 | 0 | 0 |  | 0
ER-NR | [5 empty] | 0.62 | 86.53 |  | -85.91
Import/Export of ER (With WR)
1 | 765 kV | JHARSUGUDA-DHARAMJAIGARH | 4 | 898 | 137 | 8.84 | 0 |  | 8.84
2 | 765 kV | NEW RANCHI-DHARAMJAIGARH | 2 | 505 | 811 | 0 | 6.6 |  | -6.6
3 | 765 kV | JHARSUGUDA-DURG | 2 | 0 | 1007 | 0 | 19.16 |  | -19.16
4 | 400 kV | JHARSUGUDA-RAIGARH | 4 | 0 | 846 | 0 | 14.84 |  | -14.84
5 | 400 kV | RANCHI-SIPAT | 2 | 100 | 297 | 0 | 3.4 |  | -3.4
6 | 220 kV | BUDHIPADAR-RAIGARH | 1 | 0 | 109 | 0 | 1.36 |  | -1.36
7 | 220 kV | BUDHIPADAR-KORBA | 2 | 79 | 94 | 0 | 0.1 |  | -0.1
ER-WR | [5 empty] | 8.84 | 45.46 |  | -36.62
Import/Export of ER (With SR)
1 | HVDC | JEYPORE-GAZUWAKA B/B | 2 | 0 | 222 | 0 | 5.28 |  | -5.28
2 | HVDC | TALCHER-KOLAR BIPOLE | 2 | 0 | 1635 | 0 | 48.16 |  | -48.16
3 | 765 kV | ANGUL-SRIKAKULAM | 2 | 0 | 2974 | 0 | 57.55 |  | -57.55
4 | 400 kV | TALCHER-I/C | 2 | 0 | 142 | 0 | 4.64 |  | -4.64
5 | 220 kV | BALIMELA-UPPER-SILERRU | 1 | 0 | 0 | 0 | 0 |  | 0
ER-SR | [5 empty] | 0 | 110.99 |  | -110.99
Import/Export of ER (With NER)
1 | 400 kV | BINAGURI-BONGAIGAON | 2 | 113 | 162 | 0.45 | 1.08 |  | -0.63
2 | 400 kV | ALIPURDUAR-BONGAIGAON | 2 | 221 | 147 | 0.46 | 0 |  | 0.46
3 | 220 kV | ALIPURDUAR-SALAKATI | 2 | 64 | 10 | 0.52 | 0 |  | 0.52
ER-NER | [5 empty] | 1.43 | 1.08 |  | 0.35
Import/Export of NER (With NR)
1 | HVDC | BISWANATH CHARIALI-AGRA | 2 | 463 | 0 | 10.96 | 0 |  | 10.96
NER-NR | [5 empty] | 10.96 | 0 |  | 10.96
Import/Export of WR (With NR)
1 | HVDC | CHAMPA-KURUKSHETRA | 2 | 0 | 2022 | 0 | 45.26 |  | -45.26
2 | HVDC | VINDHYACHAL B/B | - | 198 | 0 | 4.85 | 0 |  | 4.85
3 | HVDC | MUNDRA-MOHINDERGARH | 2 | 0 | 1454 | 0 | 31.45 |  | -31.45
4 | 765 kV | GWALIOR-AGRA | 2 | 0 | 1873 | 0 | 21.72 |  | -21.72
5 | 765 kV | GWALIOR-PHAGI | 2 | 0 | 1637 | 0 | 26.62 |  | -26.62
6 | 765 kV | JABALPUR-ORAI | 2 | 0 | 979 | 0 | 24.84 |  | -24.84
7 | 765 kV | GWALIOR-ORAI | 1 | 822 | 0 | 16.06 | 0 |  | 16.06
8 | 765 kV | SATNA-ORAI | 1 | 0 | 1066 | 0 | 19.97 |  | -19.97
9 | 765 kV | BANASKANTHA-CHITORGARH | 2 | 924 | 79 | 11.51 | 0.04 |  | 11.47
10 | 765 kV | VINDHYACHAL-VARANASI | 2 | 0 | 1710 | 0 | 22.73 |  | -22.73
11 | 400 kV | ZERDA-KANKROLI | 1 | 162 | 0 | 2.33 | 0 |  | 2.33
12 | 400 kV | ZERDA -BHINMAL | 1 | 112 | 0 | 1.61 | 0 |  | 1.61
13 | 400 kV | VINDHYACHAL -RIHAND | 1 | 489 | 0 | 10.77 | 0 |  | 10.77
14 | 400 kV | RAPP-SHUJALPUR | 2 | 213 | 247 | 1.39 | 0.81 |  | 0.58
15 | 400 kV | NEEMUCH-Chittorgarh | 2 | 338 | 213 | 2.18 | 0.65 |  | 1.53
16 | 220 kV | BHANPURA-RANPUR | 1 | 0 | 168 | 0 | 2.74 |  | -2.74
17 | 220 kV | BHANPURA-MORAK | 1 | 0 | 30 | 0 | 2.35 |  | -2.35
18 | 220 kV | MEHGAON-AURAIYA | 1 | 125 | 0 | 1.92 | 0 |  | 1.92
19 | 220 kV | MALANPUR-AURAIYA | 1 | 89 | 0 | 1.18 | 0 |  | 1.18
20 | 132 kV | GWALIOR-SAWAI MADHOPUR | 1 | 0 | 0 | 0 | 0 |  | 0
21 | 132 kV | RAJGHAT-LALITPUR | 2 | 0 | 0 | 0 | 0 |  | 0
WR-NR | [5 empty] | 53.8 | 199.18 |  | -145.38
Import/Export of WR (With SR)
1 | HVDC | BHADRAWATI B/B | - | 0 | 1013 | 0 | 24 |  | -24
2 | HVDC | RAIGARH-PUGALUR | 2 | 0 | 2103 | 0 | 45.01 |  | -45.01
3 | 765 kV | SOLAPUR-RAICHUR | 2 | 1071 | 1056 | 5.57 | 7.63 |  | -2.06
4 | 765 kV | WARDHA-NIZAMABAD | 2 | 0 | 2413 | 0 | 37.62 |  | -37.62
5 | 765 kV | WARORA-WARANGAL(NEW) | 2 | 0 | 2568 | 0 | 41.42 |  | -41.42
6 | 400 kV | KOLHAPUR-KUDGI | 2 | 1647 | 0 | 27.65 | 0 |  | 27.65
7 | 220 kV | KOLHAPUR-CHIKODI | 2 | 0 | 0 | 0 | 0 |  | 0
8 | 220 kV | PONDA-AMBEWADI | 1 | 0 | 0 | 0 | 0 |  | 0
9 | 220 kV | XELDEM-AMBEWADI | 1 | 1 | 116 | 1.29 | 0 |  | 1.29
WR-SR | [5 empty] | 34.51 | 155.68 |  | -121.17
INTERNATIONAL EXCHANGES | [7 empty] | Import(+ve)/Export(-ve)
State |  | Region | Line Name |  | Max (MW) | Min (MW) | Avg (MW) |  | Energy Exchange (MU)
|  | ER | 400kV MANGDECHHU-ALIPURDUAR 1,2&3 i.e. ALIPURDUAR RECEIPT (from MANGDECHU HEP 4*180MW) |  | 183.045 | -123.615 | 47.73 |  | 1.1455
|  | ER | 400kV TALA-BINAGURI 1,2,4 (& 400kV MALBASE - BINAGURI) i.e. BINAGURI RECEIPT (from TALA HEP 6*170MW) |  | -279.355 | 61.034 | -139.63 |  | -3.351
BHUTAN |  | ER | 220kV CHUKHA-BIRPARA 1&2 (& 220kV MALBASE - BIRPARA) i.e. BIRPARA RECEIPT (from CHUKHA HEP 4*84MW) |  | -263.841 | -121.755 | -203.96 |  | -4.895
|  | NER | 132kV GELEPHU-SALAKATI |  | -20 | 0 | -11.667 |  | -0.28
|  | NER | 132kV MOTANGA-RANGIA |  | 7 | 0 | 0.417 |  | 0.01
|  | NR | NEPAL IMPORT (FROM UP) |  | -60 | 0 | -48 |  | -1.15
NEPAL |  | NR | 132kV MAHENDRANAGAR-TANAKPUR(NHPC) |  | -60 | 0 | -42 |  | -1
|  | ER | NEPAL IMPORT (FROM BIHAR) |  | -211 | -100 | -162.542 |  | -3.901
|  | ER | 400kV DHALKEBAR-MUZAFFARPUR 1&2 |  | -416 | 5 | -255 |  | -6.12
|  | ER | BHERAMARA B/B HVDC (B'DESH) |  | -949 | -896 | -937.38 |  | -22.497
BANGLADESH |  | ER (Isolated from Indian Grid) | 400kV GODDA_TPS-RAHANPUR (B'DESH) D/C |  | -766 | -186 | -694.875 |  | -16.677
|  | NER | 132kV COMILLA-SURAJMANI NAGAR 1&2 |  | -83 | 0 | -66.6667 |  | -1.6

## CrossBorder
|  | CROSS BORDER EXCHANGE SCHEDULE | [5 empty] | Date of Reporting: |  |  | 28-Feb-2025
Export From India (in MU)
T-GNA
| GNA |  |  | COLLECTIVE
Country | (ISGS/PPA) |  | BILATERAL | IDAM |  |  | RTM |  |  |  |  | TOTAL
|  |  | TOTAL | IEX | PXIL | HPX | IEX |  | PXIL | HPX
Bhutan | 0 |  | 0.35 | 8.58 | 0 | 0 | 0 |  | 0 | 0 |  | 8.93
Nepal | 4 |  | 0 | 4.8 | 0 | 0 | 1.98 |  | 0 | 0 |  | 10.78
Bangladesh | 23.35 |  | 0 | 0 | 0 | 0 | 0 |  | 0 | 0 |  | 23.35
Myanmar | 0 |  | 0 | 0 | 0 | 0 | 0 |  | 0 | 0 |  | 0
Total Export | 27.35 |  | 0.35 | 13.38 | 0 | 0 | 1.98 |  | 0 | 0 |  | 43.06
Import by India(in MU)
T-GNA
| GNA |  |  | COLLECTIVE
Country | (ISGA/PPA) |  | BILATERAL | IDAM |  |  | RTM |  |  |  |  | TOTAL
|  |  | TOTAL | IEX | PXIL | HPX | IEX |  | PXIL | HPX
Bhutan | 1.07 |  | 0 | 0 | 0 | 0 | 0 |  | 0 | 0 |  | 1.07
Nepal | 0 |  | 0 | 0 | 0 | 0 | 0 |  | 0 | 0 |  | 0
Bangladesh | 0 |  | 0 | 0 | 0 | 0 | 0 |  | 0 | 0 |  | 0
Myanmar | 0 |  | 0 | 0 | 0 | 0 | 0 |  | 0 | 0 |  | 0
Total Import | 1.07 |  | 0 | 0 | 0 | 0 | 0 |  | 0 | 0 |  | 1.07
Net from India(in MU) -ve : Export / +ve : Import
T-GNA
| GNA |  |  | COLLECTIVE
Country | (ISGS/PPA) |  | BILATERAL | IDAM |  |  | RTM |  |  |  |  | TOTAL
|  |  | TOTAL | IEX | PXIL | HPX | IEX |  | PXIL | HPX
Bhutan | 1.07 |  | -0.35 | -8.58 | 0 | 0 | 0 |  | 0 | 0 |  | -7.86
Nepal | -4 |  | 0 | -4.8 | 0 | 0 | -1.98 |  | 0 | 0 |  | -10.78
Bangladesh | -23.35 |  | 0 | 0 | 0 | 0 | 0 |  | 0 | 0 |  | -23.35
Myanmar | 0 |  | 0 | 0 | 0 | 0 | 0 |  | 0 | 0 |  | 0
Total Net | -26.28 |  | -0.35 | -13.38 | 0 | 0 | -1.98 |  | 0 | 0 |  | -41.99

## TimeSeries
Date of Reporting: | [11 empty] | 28-Feb-2025
15 Min (INSTANTANEOUS) ALL INDIA GRID FREQUENCY, GENERATION & DEMAND MET (SCADA DATA)
TIME | FREQUENCY (Hz) | DEMAND MET (MW) | NUCLEAR (MW) | WIND (MW) | SOLAR (MW) | HYDRO** (MW) | GAS (MW) | THERMAL (MW) | OTHERS* (MW) | NET DEMAND MET (MW) | TOTAL GENERATION (MW) | NET TRANSNATIONAL EXCHANGE (MW) (+ve) Import, (-ve) Export
|  | (A) | (B) | (C) | (D) | (E) | (F) | (G) | (H) | (I=A-(C+D)) | (J=B+C+D+E+F+G+H) | (K)
0:00 | 50.06 | 172082 | 5847 | 9878 | 167 | 7121 | 2272 | 147732 | 2777 | 162037 | 175794 | -1942
0:15 | 49.96 | 172831 | 5820 | 9700 | 163 | 6836 | 2253 | 148963 | 2785 | 162968 | 176520 | -1956
0:30 | 49.96 | 172127 | 5838 | 9547 | 157 | 7139 | 2257 | 148407 | 2757 | 162423 | 176102 | -1932
0:45 | 49.91 | 172057 | 5865 | 9399 | 156 | 7117 | 2110 | 148402 | 2747 | 162502 | 175796 | -1927
1:00 | 49.91 | 170884 | 5877 | 9427 | 160 | 6780 | 2251 | 147679 | 2751 | 161297 | 174925 | -1931
1:15 | 49.86 | 170082 | 5862 | 9300 | 161 | 6299 | 2132 | 147400 | 2761 | 160621 | 173915 | -1911
1:30 | 49.91 | 169378 | 5934 | 9104 | 158 | 5686 | 2280 | 147219 | 2736 | 160116 | 173117 | -1920
1:45 | 49.91 | 168532 | 5951 | 8967 | 160 | 5829 | 2284 | 146457 | 2712 | 159405 | 172360 | -1915
2:00 | 50.01 | 167977 | 5963 | 8915 | 158 | 5694 | 2160 | 146198 | 2738 | 158904 | 171826 | -1917
2:15 | 50.01 | 167326 | 5961 | 8736 | 160 | 5126 | 2083 | 146452 | 2812 | 158430 | 171330 | -1919
2:30 | 50.01 | 166623 | 5981 | 8617 | 159 | 5182 | 2080 | 145929 | 2785 | 157847 | 170733 | -1916
2:45 | 50.01 | 166740 | 5985 | 8417 | 154 | 5220 | 2072 | 144983 | 2740 | 158169 | 169571 | -1918
3:00 | 50.01 | 166277 | 5989 | 8205 | 150 | 5143 | 2085 | 145892 | 2742 | 157922 | 170206 | -1892
3:15 | 50.01 | 166222 | 5990 | 8102 | 148 | 5205 | 2147 | 145737 | 2813 | 157972 | 170142 | -1835
3:30 | 50.01 | 165904 | 5989 | 8042 | 145 | 5359 | 2174 | 146515 | 2760 | 157717 | 170984 | -1878
3:45 | 50.06 | 165768 | 5992 | 7924 | 144 | 5374 | 2175 | 146469 | 2744 | 157700 | 170822 | -1870
4:00 | 50.06 | 165604 | 5994 | 7944 | 143 | 5338 | 2163 | 146263 | 2750 | 157517 | 170595 | -1818
4:15 | 50.06 | 167794 | 5996 | 7765 | 141 | 5887 | 2161 | 148048 | 2732 | 159888 | 172730 | -1820
4:30 | 50.06 | 169320 | 6009 | 7545 | 138 | 6237 | 2172 | 149639 | 2788 | 161637 | 174528 | -1855
4:45 | 50.01 | 170306 | 6009 | 7436 | 134 | 6151 | 2172 | 151024 | 2793 | 162736 | 175719 | -1882
5:00 | 50.06 | 172508 | 6005 | 7277 | 136 | 6572 | 2154 | 152865 | 2768 | 165095 | 177777 | -1896
5:15 | 50.01 | 175681 | 5997 | 7230 | 139 | 7095 | 2167 | 155776 | 2774 | 168312 | 181178 | -1975
5:30 | 50.06 | 178741 | 6008 | 7315 | 141 | 7539 | 2185 | 158284 | 2785 | 171285 | 184257 | -1938
5:45 | 50.01 | 182545 | 6004 | 7346 | 142 | 8156 | 2211 | 161394 | 2847 | 175057 | 188100 | -1916
6:00 | 50.06 | 185087 | 6019 | 7246 | 180 | 8919 | 2206 | 163001 | 2836 | 177661 | 190407 | -1841
6:15 | 50.06 | 188578 | 6009 | 7272 | 281 | 9741 | 2133 | 165730 | 2816 | 181025 | 193982 | -1701
6:30 | 50.06 | 194428 | 6011 | 7100 | 360 | 12901 | 2114 | 168267 | 2859 | 186968 | 199612 | -1490
6:45 | 50.06 | 198778 | 6015 | 6941 | 369 | 16027 | 2137 | 169819 | 2876 | 191468 | 204184 | -1435
7:00 | 50.01 | 202461 | 6006 | 6928 | 1061 | 18204 | 2131 | 170437 | 2871 | 194472 | 207638 | -1425
7:15 | 49.96 | 205728 | 6026 | 6871 | 2287 | 19454 | 2142 | 170864 | 3024 | 196570 | 210668 | -1265
7:30 | 50.06 | 208943 | 6013 | 6864 | 4375 | 20250 | 2131 | 170724 | 3052 | 197704 | 213409 | -1148
7:45 | 50.06 | 211015 | 6020 | 6614 | 7091 | 19999 | 2118 | 170131 | 3068 | 197310 | 215041 | -1093
8:00 | 50.11 | 212326 | 6022 | 6318 | 10589 | 18840 | 2116 | 168919 | 3138 | 195419 | 215942 | -1041
8:15 | 50.06 | 213975 | 6020 | 5987 | 14374 | 17323 | 2197 | 168771 | 3053 | 193614 | 217725 | -1265
8:30 | 50.06 | 215801 | 6024 | 5545 | 18629 | 15852 | 2320 | 168216 | 3127 | 191627 | 219713 | -1362
8:45 | 50.11 | 217618 | 6032 | 5258 | 22497 | 14261 | 2692 | 167551 | 3244 | 189863 | 221535 | -1369
9:00 | 50.11 | 219168 | 6023 | 5207 | 26507 | 12656 | 2938 | 166242 | 3208 | 187454 | 222781 | -1368
9:15 | 49.96 | 224002 | 6022 | 5169 | 29645 | 12372 | 3112 | 168051 | 3252 | 189188 | 227623 | -1403
9:30 | 50.06 | 225054 | 6027 | 5125 | 32163 | 11760 | 3181 | 166887 | 3043 | 187766 | 228186 | -1398
9:45 | 50.01 | 225878 | 6013 | 4964 | 34427 | 11775 | 3320 | 165770 | 3040 | 186487 | 229309 | -1445
10:00 | 50.11 | 226354 | 6007 | 5180 | 38121 | 10899 | 3277 | 163698 | 3118 | 183053 | 230300 | -1484
10:15 | 50.01 | 226245 | 6029 | 5094 | 40243 | 9673 | 3306 | 163057 | 3057 | 180908 | 230459 | -1707
10:30 | 50.11 | 227264 | 6025 | 5398 | 43207 | 9081 | 3243 | 161616 | 3022 | 178659 | 231592 | -1909
10:45 | 50.11 | 227095 | 6041 | 5514 | 45255 | 7974 | 3253 | 159779 | 3028 | 176326 | 230844 | -1872
11:00 | 50.06 | 225589 | 6026 | 5700 | 46267 | 7844 | 3057 | 158141 | 3012 | 173622 | 230047 | -2166
11:15 | 50.11 | 224592 | 6029 | 5673 | 47969 | 7439 | 2823 | 155788 | 3026 | 170950 | 228747 | -2132
11:30 | 50.16 | 223535 | 6058 | 5657 | 49953 | 6739 | 2373 | 153877 | 3048 | 167925 | 227705 | -2156
11:45 | 50.11 | 222527 | 6009 | 5568 | 50890 | 6804 | 2190 | 152371 | 2984 | 166069 | 226816 | -2117
12:00 | 50.11 | 220829 | 6015 | 5650 | 51355 | 6775 | 2174 | 150259 | 3030 | 163824 | 225258 | -2097
12:15 | 50.01 | 219303 | 6012 | 5721 | 51630 | 6425 | 2129 | 148387 | 2998 | 161952 | 223302 | -2113
12:30 | 50.06 | 218764 | 6020 | 5790 | 51651 | 6385 | 2199 | 147655 | 3002 | 161323 | 222702 | -2110
12:45 | 50.01 | 217235 | 6017 | 6223 | 50882 | 6269 | 2275 | 146569 | 3002 | 160130 | 221237 | -2082
13:00 | 50.06 | 214441 | 6016 | 6420 | 49758 | 6033 | 2240 | 145113 | 2972 | 158263 | 218552 | -2084
13:15 | 50.06 | 211878 | 6025 | 6662 | 50152 | 5678 | 2226 | 142103 | 2984 | 155064 | 215830 | -2112
13:30 | 50.11 | 210336 | 6006 | 6967 | 49213 | 5739 | 2215 | 141081 | 2958 | 154156 | 214179 | -2075
13:45 | 50.06 | 210407 | 6010 | 7239 | 47849 | 5866 | 2218 | 142005 | 2997 | 155319 | 214184 | -2006
14:00 | 50.06 | 211116 | 6009 | 7309 | 48586 | 6005 | 2198 | 142051 | 2968 | 155221 | 215126 | -2055
14:15 | 50.01 | 211730 | 6015 | 7302 | 47350 | 6182 | 2240 | 143610 | 2960 | 157078 | 215659 | -2020
14:30 | 49.96 | 212277 | 6022 | 7561 | 45618 | 7095 | 2240 | 144840 | 3008 | 159098 | 216384 | -2032
14:45 | 49.91 | 212038 | 6002 | 7501 | 43559 | 7598 | 2307 | 146320 | 2924 | 160978 | 216211 | -1964
15:00 | 49.81 | 212270 | 6007 | 7587 | 41338 | 8160 | 2277 | 147943 | 2971 | 163345 | 216283 | -1973
15:15 | 49.86 | 211509 | 6004 | 7548 | 38102 | 8244 | 2334 | 150539 | 2953 | 165859 | 215724 | -1994
15:30 | 49.91 | 213010 | 6011 | 7615 | 34997 | 9056 | 2531 | 154015 | 2914 | 170398 | 217139 | -2002
15:45 | 49.91 | 213066 | 6012 | 7754 | 31977 | 9280 | 2541 | 156704 | 2926 | 173335 | 217194 | -1998
16:00 | 49.96 | 213115 | 5992 | 7855 | 29442 | 9577 | 2527 | 159187 | 2809 | 175818 | 217389 | -2044
16:15 | 50.01 | 211104 | 6013 | 7859 | 26728 | 9235 | 2560 | 159988 | 2810 | 176517 | 215193 | -1799
16:30 | 50.01 | 211503 | 6007 | 7969 | 23390 | 10137 | 2567 | 162559 | 2733 | 180144 | 215362 | -1655
16:45 | 49.96 | 210581 | 6004 | 8143 | 19685 | 11036 | 2576 | 164196 | 2798 | 182753 | 214438 | -1402
17:00 | 50.06 | 208895 | 6022 | 8168 | 15939 | 12523 | 2613 | 164692 | 2735 | 184788 | 212692 | -1428
17:15 | 50.06 | 205919 | 6021 | 8162 | 12742 | 13964 | 2655 | 163130 | 2744 | 185015 | 209418 | -1138
17:30 | 50.01 | 205178 | 6009 | 8083 | 9371 | 16143 | 2640 | 163819 | 2786 | 187724 | 208851 | -1131
17:45 | 49.96 | 205526 | 6019 | 8003 | 5904 | 17946 | 2608 | 165556 | 2733 | 191619 | 208769 | -1059
18:00 | 50.11 | 203898 | 6012 | 7977 | 3857 | 18968 | 2716 | 165384 | 2718 | 192064 | 207632 | -1035
18:15 | 50.01 | 202358 | 6027 | 8067 | 1881 | 18813 | 2733 | 165271 | 2764 | 192410 | 205556 | -1029
18:30 | 50.01 | 204690 | 6029 | 7942 | 908 | 20981 | 2718 | 167181 | 2731 | 195840 | 208490 | -995
18:45 | 50.01 | 205959 | 6026 | 7753 | 407 | 21768 | 2643 | 168148 | 2920 | 197799 | 209665 | -956
19:00 | 50.06 | 205994 | 6030 | 7784 | 294 | 21726 | 2648 | 168396 | 2887 | 197916 | 209765 | -950
19:15 | 50.01 | 205274 | 6034 | 7874 | 269 | 21055 | 2737 | 168094 | 2879 | 197131 | 208942 | -938
19:30 | 50.01 | 203399 | 6035 | 7998 | 259 | 19597 | 2704 | 167527 | 2919 | 195142 | 207039 | -948
19:45 | 50.01 | 200242 | 6040 | 8226 | 266 | 17010 | 2638 | 166625 | 2909 | 191750 | 203714 | -956
20:00 | 50.06 | 196557 | 6049 | 8371 | 248 | 15282 | 2565 | 164773 | 2891 | 187938 | 200179 | -936
20:15 | 50.06 | 192943 | 6047 | 8547 | 284 | 13489 | 2555 | 163056 | 2869 | 184112 | 196847 | -1125
20:30 | 49.96 | 190594 | 6046 | 8672 | 283 | 12432 | 2590 | 161572 | 2875 | 181639 | 194470 | -1040
20:45 | 50.01 | 188099 | 6053 | 8849 | 283 | 11672 | 2725 | 159708 | 2848 | 178967 | 192138 | -1068
21:00 | 50.06 | 186247 | 6040 | 9019 | 281 | 11007 | 2766 | 158305 | 2883 | 176947 | 190301 | -1048
21:15 | 50.01 | 184637 | 6055 | 9164 | 193 | 10804 | 2647 | 157432 | 2904 | 175280 | 189199 | -1549
21:30 | 49.96 | 183276 | 6046 | 9279 | 195 | 10595 | 2551 | 156485 | 2842 | 173802 | 187993 | -1857
21:45 | 50.01 | 182156 | 6062 | 9284 | 196 | 10260 | 2352 | 155914 | 2900 | 172676 | 186968 | -1858
22:00 | 50.07 | 180029 | 6047 | 9349 | 133 | 9800 | 2383 | 154499 | 2851 | 170547 | 185062 | -1870
22:15 | 49.96 | 182649 | 6057 | 9276 | 136 | 10873 | 2374 | 155947 | 2868 | 173237 | 187531 | -1933
22:30 | 50.01 | 182266 | 6063 | 9127 | 135 | 11052 | 2374 | 155480 | 2896 | 173004 | 187127 | -1947
22:45 | 49.96 | 180961 | 6065 | 9177 | 138 | 10517 | 2316 | 154861 | 2858 | 171646 | 185932 | -1978
23:00 | 50.01 | 179565 | 6045 | 9107 | 138 | 10424 | 2308 | 153678 | 2851 | 170320 | 184551 | -1994
23:15 | 49.96 | 178724 | 6045 | 9148 | 136 | 10221 | 2312 | 152875 | 2850 | 169440 | 183587 | -1931
23:30 | 50.01 | 177325 | 6073 | 9224 | 138 | 9731 | 2320 | 151898 | 2850 | 167963 | 182234 | -1946
23:45 | 50.01 | 176617 | 6076 | 9276 | 142 | 9201 | 2255 | 151580 | 2887 | 167199 | 181417 | -1926
*Others include (i) Biomass from Punjab (ii) Some of the state sector IPP & non-conventional generation in SR (small capacity) (iii) Solar generation in Odisha(manually punched). ** Hydro generation is excluding Bhutan hydro. ***Bhutan hydro is accounted for in net transnational exchange. Disclaimer: 1. The information provided is for general informational purposes only. 2. The data is provided "as is" without any guarantees or warranties. 3. All Data is operational SCADA data telemetered and reporting at NLDC through RLDC/SLDC. 4. Data is subject to errors due to telemetry loss/freeze/garbage value etc. 5. Demand met and RE generation data is incident on transmission system. Resources in distribution system plus behind the meter (BTM) generation excluded. 6. Users are advised to ensure its accuracy, completeness and relevance for their purposes, and, in this respect, GRID-INDIA shall not be responsible for any errors or omissions.