## MOP_E
Report for previous day | [5 empty] | Date of Reporting: |  | 28-Apr-2024
A. Power Supply Position at All India and Regional level
|  | NR | WR | SR | ER | NER | TOTAL
Demand Met during Evening Peak hrs(MW) (at 20:00 hrs; from RLDCs) |  | 62001 | 65382 | 53625 | 28098 | 2876 | 211982
Peak Shortage (MW) |  | 0 | 812 | 0 | 1142 | 0 | 1954
Energy Met (MU) |  | 1352 | 1601.8 | 1354.23 | 651.56 | 55.97 | 5015.56
Hydro Gen (MU) |  | 189.56 | 62.16 | 63.1 | 28.37 | 10.98 | 354.17
Wind Gen (MU) |  | 18.95 | 76.71 | 38.42 | - | - | 134.08
Solar Gen (MU)* |  | 168.44 | 91.73 | 140.23 | 3.8 | 1.07 | 405.27
Energy Shortage (MU) |  | 1.07 | 6.11 | 0.95 | 6.978 | 0 | 15.108
Maximum Demand Met During the Day (MW) (From NLDC SCADA) |  | 62385 | 73620 | 64064 | 30480 | 3279 | 222968
Time Of Maximum Demand Met |  | 19:48 | 15:40 | 15:23 | 00:02 | 18:49 | 15:49
B. Frequency Profile (%)
Region | FVI | < 49.7 | 49.7 - 49.8 | 49.8 - 49.9 | < 49.9 | 49.9 - 50.05 | > 50.05
All India | 0.029 | 0 | 0.91 | 4.33 | 5.24 | 85.8 | 8.96
C. Power Supply Position in States
|  | Max.Demand | Shortage during | Energy Met | Drawal | OD(+)/UD(-) | Max OD | Energy
Region | States | Met during the day (MW) | maximum Demand (MW) | (MU) | Schedule (MU) | (MU) | (MW) | Shortage (MU)
| Punjab | 8301 | 0 | 163.28 | 55.92 | -2.18 | 222 | 0
| Haryana | 9386 | 0 | 172.2 | 97.02 | -1.07 | 139 | 0
| Rajasthan | 13707 | 0 | 280.36 | 59.62 | 2.88 | 581 | 0.91
| Delhi | 4963 | 0 | 106.08 | 87.47 | 0.31 | 182 | 0
NR | UP | 24247 | 0 | 496.84 | 207.13 | 2.71 | 867 | 0
| Uttarakhand | 2167 | 0 | 48.04 | 26.11 | 0.6 | 277 | 0
| HP | 1578 | 0 | 31.31 | 13.29 | -0.46 | 88 | 0.16
| J&K(UT) & Ladakh(UT) | 2283 | 0 | 45.48 | 30.63 | -0.91 | 71 | 0
| Chandigarh | 235 | 0 | 4.81 | 4.89 | -0.08 | 22 | 0
| Railways_NR ISTS | 191 | 0 | 3.83 | 3.43 | 0.4 | 66 | 0
| Chhattisgarh | 6062 | 0 | 137.1 | 74.6 | 0.2 | 341 | 0
| Gujarat | 23547 | 0 | 481.8 | 163.7 | -2.4 | 466 | 0
| MP | 12549 | 0 | 277.8 | 165.7 | 0.3 | 854 | 5.23
WR | Maharashtra | 28331 | 0 | 627.4 | 183.2 | -0.8 | 1016 | 0.88
| Goa | 765 | 0 | 15.7 | 11.2 | 4.3 | 1 | 0
| DNHDDPDCL | 1292 | 0 | 29.6 | 29.1 | 0.5 | 165 | 0
| AMNSIL | 879 | 0 | 19.9 | 9.3 | 0 | 273 | 0
| BALCO | 524 | 0 | 12.5 | 12.5 | 0 | 7 | 0
| Andhra Pradesh | 12951 | 0 | 250.79 | 77 | -1.34 | 436 | 0
| Telangana | 11032 | 0 | 227.78 | 96.92 | 0.97 | 517 | 0
SR | Karnataka | 16181 | 0 | 319.39 | 143.87 | -1.59 | 1106 | 0
| Kerala | 5563 | 450 | 110.05 | 83.74 | 2.5 | 610 | 0.95
| Tamil Nadu | 20237 | 0 | 435.08 | 271.08 | -0.72 | 577 | 0
| Puducherry | 496 | 0 | 11.14 | 10.63 | -0.13 | 30 | 0
| Bihar | 6725 | 0 | 139.77 | 128.18 | 5.58 | 738 | 5.808
| DVC | 3492 | 0 | 73.64 | -42.63 | -1.68 | 225 | 0
| Jharkhand | 2004 | 0 | 45.8 | 30.88 | 1.03 | 233 | 1.17
ER | Odisha | 6356 | 0 | 132.62 | 51.28 | 1.3 | 510 | 0
| West Bengal | 12254 | 0 | 258.19 | 106.92 | -1.15 | 302 | 0
| Sikkim | 87 | 0 | 1.41 | 1.38 | 0.03 | 45 | 0
| Railways_ER ISTS | 14 | 0 | 0.13 | 0.13 | 0 | 4 | 0
| Arunachal Pradesh | 185 | 0 | 2.75 | 2.54 | 0.12 | 59 | 0
| Assam | 2012 | 0 | 35.56 | 29.47 | -0.04 | 221 | 0
| Manipur | 148 | 0 | 2.48 | 2.53 | -0.05 | 35 | 0
NER | Meghalaya | 279 | 0 | 5.36 | 3.65 | -0.1 | 87 | 0
| Mizoram | 128 | 0 | 1.7 | 1.86 | -0.39 | 21 | 0
| Nagaland | 147 | 0 | 2.28 | 2.33 | -0.05 | 19 | 0
| Tripura | 335 | 0 | 5.84 | 5.78 | 0.44 | 91 | 0
D. Transnational Exchanges (MU) - Import(+ve)/Export(-ve)
|  | Bhutan | Nepal | Bangladesh | Godda -> Bangladesh
Actual (MU) |  | -4.81 | -9.486 | -23.148 | -29.68
Day Peak (MW) |  | -352 | -777.08 | -1094 | -1513
E. Import/Export by Regions (in MU) - Import(+ve)/Export(-ve); OD(+)/UD(-)
|  | NR | WR | SR | ER | NER | TOTAL
Schedule(MU) |  | 114.12 | -313.08 | 202.17 | -13.19 | 9.98 | 0
Actual(MU) |  | 107.58 | -312.15 | 205.3 | -10.92 | 9.66 | -0.53
O/D/U/D(MU) |  | -6.54 | 0.93 | 3.13 | 2.27 | -0.32 | -0.53
F. Generation Outage(MW)
|  | NR | WR | SR | ER | NER | TOTAL | % Share
Central Sector |  | 2839.76 | 8519.8 | 3018 | 4086 | 351 | 18814.56 | 52.6516
State Sector |  | 6255.5 | 6726.5 | 1855 | 1953.5 | 129 | 16919.5 | 47.3484
Total |  | 9095.26 | 15246.3 | 4873 | 6039.5 | 480 | 35734.06 | 100
G. Sourcewise generation (Gross) (MU)
|  | NR | WR | SR | ER | NER | All India | % Share
Coal |  | 850.62 | 1671.8 | 808.43 | 715.9 | 15.2 | 4061.95 | 74.728
Lignite |  | 24.9 | 17.2 | 65.99 | 0 | 0 | 108.09 | 1.9885
Hydro |  | 189.56 | 62.16 | 63.1 | 28.37 | 10.98 | 354.17 | 6.5157
Nuclear |  | 25.33 | 50.36 | 75.24 | 0 | 0 | 150.93 | 2.7767
Gas, Naptha & Diesel |  | 47.29 | 94.11 | 6.9 | 0 | 24.69 | 172.99 | 3.1825
RES (Wind, Solar, Biomass & Others) |  | 198.96 | 172.32 | 210.53 | 4.64 | 1.07 | 587.52 | 10.8086
Total |  | 1336.66 | 2067.95 | 1230.19 | 748.91 | 51.94 | 5435.65 | 100
Share of RES in total generation (%) |  | 14.8849 | 8.3329 | 17.1136 | 0.61957 | 2.0601 | 10.8086
Share of Non-fossil fuel (Hydro,Nuclear and RES) in total generation(%) |  | 30.9615 | 13.774 | 28.359 | 4.4077 | 23.1998 | 20.101
H. All India Demand Diversity Factor |  |  |  | I. All India Peak Demand and shortage at Solar and Non-Solar Hour
Based on Regional Max Demands |  | 1.048 |  |  | Max Demand Met(MW) |  | Time | Shortage(MW)
Based on State Max Demands |  | 1.083 |  | Solar hr | 222968 |  | 15:49 | 469
|  |  |  | Non-Solar hr | 218674 |  | 22:41 | 3401
Diversity factor = Sum of regional or state maximum demands / All India maximum demand
**Note: All generation MU figures are gross
***Godda (Jharkhand) -> Bangladesh power exchange is through the radial connection (isolated from Indian Grid)
Solar Hours -> 07:00 to 17:00hrs and rest are Non-Solar Hours
*Source: RLDCs for solar connected to ISTS; SLDCs for embedded solar. Limited visibility of embedded solar data.
Executive Director-NLDC

## IR-Line
INTER-REGIONAL EXCHANGES
Import=(+ve) /Export =(-ve) for NET (MU)
[6 empty] | Date of Reporting: |  |  | 28-Apr-2024
Sl No | Voltage Level | Line Details | No. of Circuit | Max Import (MW) | Max Export (MW) | Import (MU) | Export (MU) |  | NET (MU)
Import/Export of ER (With NR)
1 | HVDC | ALIPURDUAR-AGRA | 2 | 0 | 0 | 0 | 0 |  | 0
2 | HVDC | PUSAULI B/B | - | 0 | 48 | 0 | 1.1 |  | -1.1
3 | 765 kV | GAYA-VARANASI | 2 | 1194 | 133 | 7.43 | 0 |  | 7.43
4 | 765 kV | SASARAM-FATEHPUR | 1 | 413 | 246 | 0 | 1.6 |  | -1.6
5 | 765 kV | GAYA-BALIA | 1 | 34 | 431 | 0 | 6.19 |  | -6.19
6 | 400 kV | PUSAULI-VARANASI | 1 | 0 | 133 | 0 | 1.67 |  | -1.67
7 | 400 kV | PUSAULI -ALLAHABAD | 1 | 85 | 14 | 0.58 | 0 |  | 0.58
8 | 400 kV | MUZAFFARPUR-GORAKHPUR | 2 | 818 | 154 | 5.32 | 0 |  | 5.32
9 | 400 kV | PATNA-BALIA | 2 | 548 | 517 | 0 | 4.2 |  | -4.2
10 | 400 kV | NAUBATPUR-BALIA | 2 | 230 | 149 | 0 | 0.62 |  | -0.62
11 | 400 kV | BIHARSHARIFF-BALIA | 2 | 639 | 0 | 7.01 | 0 |  | 7.01
12 | 400 kV | MOTIHARI-GORAKHPUR | 2 | 427 | 268 | 0 | 0.95 |  | -0.95
13 | 400 kV | BIHARSHARIFF-VARANASI | 2 | 134 | 174 | 0 | 0.03 |  | -0.03
14 | 220 kV | SAHUPURI-KARAMNASA | 1 | 84 | 81 | 0 | 0.44 |  | -0.44
15 | 132 kV | NAGAR UNTARI-RIHAND | 1 | 0 | 0 | 0 | 0 |  | 0
16 | 132 kV | GARWAH-RIHAND | 1 | 30 | 0 | 0.83 | 0 |  | 0.83
17 | 132 kV | KARMANASA-SAHUPURI | 1 | 0 | 0 | 0 | 0 |  | 0
18 | 132 kV | KARMANASA-CHANDAULI | 1 | 0 | 0 | 0 | 0 |  | 0
ER-NR | [5 empty] | 21.17 | 16.8 |  | 4.37
Import/Export of ER (With WR)
1 | 765 kV | JHARSUGUDA-DHARAMJAIGARH | 4 | 1437 | 0 | 21.69 | 0 |  | 21.69
2 | 765 kV | NEW RANCHI-DHARAMJAIGARH | 2 | 1303 | 0 | 21.08 | 0 |  | 21.08
3 | 765 kV | JHARSUGUDA-DURG | 2 | 0 | 480 | 0 | 7.02 |  | -7.02
4 | 400 kV | JHARSUGUDA-RAIGARH | 4 | 0 | 444 | 0 | 12.33 |  | -12.33
5 | 400 kV | RANCHI-SIPAT | 2 | 257 | 26 | 3.02 | 0 |  | 3.02
6 | 220 kV | BUDHIPADAR-RAIGARH | 1 | 35 | 88 | 0 | 0.7 |  | -0.7
7 | 220 kV | BUDHIPADAR-KORBA | 2 | 82 | 35 | 0.45 | 0 |  | 0.45
ER-WR | [5 empty] | 46.24 | 20.05 |  | 26.19
Import/Export of ER (With SR)
1 | HVDC | JEYPORE-GAZUWAKA B/B | 2 | 0 | 521 | 0 | 12.07 |  | -12.07
2 | HVDC | TALCHER-KOLAR BIPOLE | 2 | 0 | 1497 | 0 | 36.16 |  | -36.16
3 | 765 kV | ANGUL-SRIKAKULAM | 2 | 0 | 2407 | 0 | 44.11 |  | -44.11
4 | 400 kV | TALCHER-I/C | 2 | 417 | 0 | 8.32 | 0 |  | 8.32
5 | 220 kV | BALIMELA-UPPER-SILERRU | 1 | 0 | 0 | 0 | 0 |  | 0
ER-SR | [5 empty] | 0 | 92.34 |  | -92.34
Import/Export of ER (With NER)
1 | 400 kV | BINAGURI-BONGAIGAON | 2 | 352 | 176 | 2.37 | 0.75 |  | 1.62
2 | 400 kV | ALIPURDUAR-BONGAIGAON | 2 | 617 | 155 | 4.36 | 0 |  | 4.36
3 | 220 kV | ALIPURDUAR-SALAKATI | 2 | 87 | 37 | 0.54 | 0 |  | 0.54
ER-NER | [5 empty] | 7.27 | 0.75 |  | 6.52
Import/Export of NER (With NR)
1 | HVDC | BISWANATH CHARIALI-AGRA | 2 | 658 | 0 | 15.61 | 0 |  | 15.61
NER-NR | [5 empty] | 15.61 | 0 |  | 15.61
Import/Export of WR (With NR)
1 | HVDC | CHAMPA-KURUKSHETRA | 2 | 0 | 3011 | 0 | 70.1 |  | -70.1
2 | HVDC | VINDHYACHAL B/B | - | 491 | 249 | 3.86 | 1.25 |  | 2.61
3 | HVDC | MUNDRA-MOHINDERGARH | 2 | 0 | 1445 | 0 | 36.36 |  | -36.36
4 | 765 kV | GWALIOR-AGRA | 2 | 141 | 1408 | 0.12 | 17.18 |  | -17.06
5 | 765 kV | GWALIOR-PHAGI | 2 | 1392 | 1034 | 6.83 | 8.24 |  | -1.41
6 | 765 kV | JABALPUR-ORAI | 2 | 396 | 551 | 0 | 9.06 |  | -9.06
7 | 765 kV | GWALIOR-ORAI | 1 | 517 | 0 | 6.95 | 0 |  | 6.95
8 | 765 kV | SATNA-ORAI | 1 | 0 | 821 | 0 | 15.5 |  | -15.5
9 | 765 kV | BANASKANTHA-CHITORGARH | 2 | 1950 | 46 | 18.36 | 0 |  | 18.36
10 | 765 kV | VINDHYACHAL-VARANASI | 2 | 0 | 2889 | 0 | 54.24 |  | -54.24
11 | 400 kV | ZERDA-KANKROLI | 1 | 415 | 0 | 4.45 | 0 |  | 4.45
12 | 400 kV | ZERDA -BHINMAL | 1 | 414 | 0 | 4.45 | 0 |  | 4.45
13 | 400 kV | VINDHYACHAL -RIHAND | 1 | 971 | 0 | 22.83 | 0 |  | 22.83
14 | 400 kV | RAPP-SHUJALPUR | 2 | 829 | 114 | 6.68 | 0.24 |  | 6.44
15 | 400 kV | NEEMUCH-Chittorgarh | 2 | 954 | 94 | 7.64 | 0.11 |  | 7.53
16 | 220 kV | BHANPURA-RANPUR | 1 | 0 | 118 | 0 | 2.21 |  | -2.21
17 | 220 kV | BHANPURA-MORAK | 1 | 0 | 30 | 0 | 2.21 |  | -2.21
18 | 220 kV | MEHGAON-AURAIYA | 1 | 104 | 0 | 1.46 | 0 |  | 1.46
19 | 220 kV | MALANPUR-AURAIYA | 1 | 75 | 0 | 0.9 | 0 |  | 0.9
20 | 132 kV | GWALIOR-SAWAI MADHOPUR | 1 | 0 | 0 | 0 | 0 |  | 0
21 | 132 kV | RAJGHAT-LALITPUR | 2 | 0 | 0 | 0 | 0 |  | 0
WR-NR | [5 empty] | 84.53 | 216.7 |  | -132.17
Import/Export of WR (With SR)
1 | HVDC | BHADRAWATI B/B | - | 0 | 1011 | 0 | 20.6 |  | -20.6
2 | HVDC | RAIGARH-PUGALUR | 2 | 0 | 5006 | 0 | 69.6 |  | -69.6
3 | 765 kV | SOLAPUR-RAICHUR | 2 | 116 | 941 | 0.05 | 11.18 |  | -11.13
4 | 765 kV | WARDHA-NIZAMABAD | 2 | 0 | 1726 | 0 | 30.05 |  | -30.05
5 | 765 kV | WARORA-WARANGAL(NEW) | 2 | 0 | 2343 | 0 | 42.07 |  | -42.07
6 | 400 kV | KOLHAPUR-KUDGI | 2 | 1049 | 0 | 16.81 | 0 |  | 16.81
7 | 220 kV | KOLHAPUR-CHIKODI | 2 | 0 | 0 | 0 | 0 |  | 0
8 | 220 kV | PONDA-AMBEWADI | 1 | 0 | 77 | 1.65 | 0 |  | 1.65
9 | 220 kV | XELDEM-AMBEWADI | 1 | 0 | 116 | 2.32 | 0 |  | 2.32
WR-SR | [5 empty] | 20.83 | 173.5 |  | -152.67
INTERNATIONAL EXCHANGES | [7 empty] | Import(+ve)/Export(-ve)
State |  | Region | Line Name |  | Max (MW) | Min (MW) | Avg (MW) |  | Energy Exchange (MU)
|  | ER | 400kV MANGDECHHU-ALIPURDUAR 1,2&3 i.e. ALIPURDUAR RECEIPT (from MANGDECHU HEP 4*180MW) |  | 134.918 | -57.389 | 6.18 |  | 0.1483
|  | ER | 400kV TALA-BINAGURI 1,2,4 (& 400kV MALBASE - BINAGURI) i.e. BINAGURI RECEIPT (from TALA HEP 6*170MW) |  | -276.051 | 78.486 | -90.75 |  | -2.178
BHUTAN |  | ER | 220kV CHUKHA-BIRPARA 1&2 (& 220kV MALBASE - BIRPARA) i.e. BIRPARA RECEIPT (from CHUKHA HEP 4*84MW) |  | -198.457 | -105.569 | -146.54 |  | -3.517
|  | NER | 132kV GELEPHU-SALAKATI |  | -8 | 3 | -2.083 |  | -0.05
|  | NER | 132kV MOTANGA-RANGIA |  | 34 | 0 | 32.917 |  | 0.79
|  | NR | NEPAL IMPORT (FROM UP) |  | -75 | 0 | -30 |  | -0.71
NEPAL |  | NR | 132kV MAHENDRANAGAR-TANAKPUR(NHPC) |  | -75 | 0 | -50 |  | -1.19
|  | ER | NEPAL IMPORT (FROM BIHAR) |  | -291.08 | 0 | -22.75 |  | -0.546
|  | ER | 400kV DHALKEBAR-MUZAFFARPUR 1&2 |  | -486 | -20 | -293.333 |  | -7.04
|  | ER | BHERAMARA B/B HVDC (B'DESH) |  | -956 | -658 | -857 |  | -20.568
BANGLADESH |  | ER (Isolated from Indian Grid) | 400kV GODDA_TPS-RAHANPUR (B'DESH) D/C |  | -1513 | -1094 | -1236.667 |  | -29.68
|  | NER | 132kV COMILLA-SURAJMANI NAGAR 1&2 |  | -138 | 0 | -107.5 |  | -2.58

## CrossBorder
|  | CROSS BORDER EXCHANGE SCHEDULE | [5 empty] | Date of Reporting: |  |  | 28-Apr-2024
Export From India (in MU)
T-GNA
| GNA |  |  | COLLECTIVE
Country | (ISGS/PPA) |  | BILATERAL | IDAM |  |  | RTM |  |  |  |  | TOTAL
|  |  | TOTAL | IEX | PXIL | HPX | IEX |  | PXIL | HPX
Bhutan | 0 |  | 0 | 3.78 | 0 | 0 | 1.29 |  | 0 | 0 |  | 5.07
Nepal | 0.24 |  | 0 | 5.63 | 0 | 0 | 0 |  | 0 | 0 |  | 5.87
Bangladesh | 20.62 |  | 0 | 0 | 0 | 0 | 0 |  | 0 | 0 |  | 20.62
Myanmar | 0 |  | 0 | 0 | 0 | 0 | 0 |  | 0 | 0 |  | 0
Total Export | 20.86 |  | 0 | 9.41 | 0 | 0 | 1.29 |  | 0 | 0 |  | 31.56
Import by India(in MU)
T-GNA
| GNA |  |  | COLLECTIVE
Country | (ISGA/PPA) |  | BILATERAL | IDAM |  |  | RTM |  |  |  |  | TOTAL
|  |  | TOTAL | IEX | PXIL | HPX | IEX |  | PXIL | HPX
Bhutan | 0.33 |  | 0 | 0 | 0 | 0 | 0 |  | 0 | 0 |  | 0.33
Nepal | 0 |  | 0 | 0 | 0 | 0 | 0 |  | 0 | 0 |  | 0
Bangladesh | 0 |  | 0 | 0 | 0 | 0 | 0 |  | 0 | 0 |  | 0
Myanmar | 0 |  | 0 | 0 | 0 | 0 | 0 |  | 0 | 0 |  | 0
Total Import | 0.33 |  | 0 | 0 | 0 | 0 | 0 |  | 0 | 0 |  | 0.33
Net from India(in MU) -ve : Export / +ve : Import
T-GNA
| GNA |  |  | COLLECTIVE
Country | (ISGS/PPA) |  | BILATERAL | IDAM |  |  | RTM |  |  |  |  | TOTAL
|  |  | TOTAL | IEX | PXIL | HPX | IEX |  | PXIL | HPX
Bhutan | 0.33 |  | 0 | -3.78 | 0 | 0 | -1.29 |  | 0 | 0 |  | -4.74
Nepal | -0.24 |  | 0 | -5.63 | 0 | 0 | 0 |  | 0 | 0 |  | -5.87
Bangladesh | -20.62 |  | 0 | 0 | 0 | 0 | 0 |  | 0 | 0 |  | -20.62
Myanmar | 0 |  | 0 | 0 | 0 | 0 | 0 |  | 0 | 0 |  | 0
Total Net | -20.53 |  | 0 | -9.41 | 0 | 0 | -1.29 |  | 0 | 0 |  | -31.23