## MOP_E
Report for previous day | [5 empty] | Date of Reporting: |  | 28-Jun-2023
A. Power Supply Position at All India and Regional level
|  | NR | WR | SR | ER | NER | TOTAL
Demand Met during Evening Peak hrs(MW) (at 20:00 hrs; from RLDCs) |  | 66828 | 52258 | 45836 | 22798 | 3046 | 190766
Peak Shortage (MW) |  | 10 | 0 | 0 | 293 | 15 | 318
Energy Met (MU) |  | 1497 | 1239.3 | 1088.86 | 516.89 | 60.78 | 4402.83
Hydro Gen (MU) |  | 395.61 | 37.05 | 35.7 | 103.9 | 25.46 | 597.72
Wind Gen (MU) |  | 14.71 | 107.83 | 203.79 | - | - | 326.33
Solar Gen (MU)* |  | 120.87 | 33.38 | 105.52 | 4.15 | 0.98 | 264.9
Energy Shortage (MU) |  | 0.07 | 0 | 0 | 0.74 | 1.06 | 1.87
Maximum Demand Met During the Day (MW) (From NLDC SCADA) |  | 69215 | 54881 | 51037 | 23402 | 3085 | 194244
Time Of Maximum Demand Met |  | 22:34 | 11:17 | 10:25 | 20:49 | 19:30 | 11:29
B. Frequency Profile (%)
Region | FVI | < 49.7 | 49.7 - 49.8 | 49.8 - 49.9 | < 49.9 | 49.9 - 50.05 | > 50.05
All India | 0.075 | 0.1 | 0.76 | 6.18 | 7.05 | 58.77 | 34.19
C. Power Supply Position in States
|  | Max.Demand | Shortage during | Energy Met | Drawal | OD(+)/UD(-) | Max OD | Energy
Region | States | Met during the day (MW) | maximum Demand (MW) | (MU) | Schedule (MU) | (MU) | (MW) | Shortage (MU)
| Punjab | 13826 | 0 | 291.79 | 184.56 | -0.95 | 133 | 0
| Haryana | 9880 | 0 | 213.8 | 159.62 | -0.89 | 243 | 0
| Rajasthan | 11863 | 0 | 260.47 | 83.52 | -2.72 | 254 | 0
| Delhi | 5755 | 0 | 119.61 | 115.66 | -1.68 | 239 | 0
NR | UP | 24311 | 0 | 470.63 | 242.43 | -0.2 | 503 | 0
| Uttarakhand | 2116 | 0 | 47.5 | 18.57 | -1.81 | 64 | 0
| HP | 1584 | 4 | 31.72 | -9.38 | -0.54 | 56 | 0.07
| J&K(UT) & Ladakh(UT) | 2479 | 0 | 51.78 | 26.37 | -0.29 | 207 | 0
| Chandigarh | 308 | 0 | 6.01 | 6.37 | -0.36 | 14 | 0
| Railways_NR ISTS | 194 | 0 | 4.13 | 3.48 | 0.65 | 47 | 0
| Chhattisgarh | 3780 | 0 | 85 | 39.3 | -1.3 | 638 | 0
| Gujarat | 16561 | 0 | 367.8 | 193.9 | -1 | 1021 | 0
| MP | 9635 | 0 | 201.1 | 91 | -2.7 | 349 | 0
WR | Maharashtra | 23510 | 0 | 512.6 | 172.1 | -3.7 | 802 | 0
| Goa | 642 | 0 | 13.7 | 13.5 | -0.3 | 54 | 0
| DNHDDPDCL | 1264 | 0 | 28.7 | 29.1 | -0.4 | 79 | 0
| AMNSIL | 821 | 0 | 17.9 | 10.7 | 0 | 283 | 0
| BALCO | 522 | 0 | 12.5 | 12.5 | 0 | 9 | 0
| Andhra Pradesh | 9956 | 0 | 216.87 | 64.19 | 1.17 | 734 | 0
| Telangana | 9204 | 0 | 186.26 | 81.15 | 0.86 | 987 | 0
SR | Karnataka | 12165 | 0 | 234.8 | 73.11 | -0.36 | 513 | 0
| Kerala | 3485 | 0 | 74.43 | 65.84 | 0.86 | 224 | 0
| Tamil Nadu | 16807 | 0 | 366.14 | 155.62 | -9.18 | 388 | 0
| Puducherry | 450 | 0 | 10.36 | 10.09 | -0.45 | 37 | 0
| Bihar | 6337 | 0 | 119.91 | 115.6 | -3.47 | 350 | 0.74
| DVC | 3395 | 0 | 74.49 | -29.67 | 1.47 | 345 | 0
| Jharkhand | 1451 | 0 | 30.72 | 23.55 | -1.82 | 105 | 0
ER | Odisha | 5097 | 0 | 106.26 | 38.62 | -1.2 | 423 | 0
| West Bengal | 7974 | 0 | 184.06 | 56.96 | -1.29 | 205 | 0
| Sikkim | 86 | 0 | 1.28 | 1.41 | -0.13 | 8 | 0
| Railways_ER ISTS | 20 | 0 | 0.17 | 0.24 | -0.07 | 0 | 0
| Arunachal Pradesh | 156 | 0 | 2.89 | 2.85 | -0.14 | 20 | 0
| Assam | 2069 | 0 | 40.46 | 33.39 | 0.14 | 151 | 0
| Manipur | 169 | 0 | 2.41 | 2.51 | -0.1 | 15 | 0
NER | Meghalaya | 329 | 15 | 5.38 | 2.17 | -0.18 | 54 | 1.06
| Mizoram | 117 | 0 | 1.73 | 1.67 | -0.17 | 37 | 0
| Nagaland | 159 | 0 | 2.76 | 2.63 | -0.18 | 17 | 0
| Tripura | 275 | 0 | 5.15 | 4.58 | 0.26 | 63 | 0
D. Transnational Exchanges (MU) - Import(+ve)/Export(-ve)
|  | Bhutan | Nepal | Bangladesh | Godda -> Bangladesh
Actual (MU) |  | 20.97 | 4.216 | -25.476 | -19.87
Day Peak (MW) |  | 1117 | 229.14 | -1100 | -1105
E. Import/Export by Regions (in MU) - Import(+ve)/Export(-ve); OD(+)/UD(-)
|  | NR | WR | SR | ER | NER | TOTAL
Schedule(MU) |  | 312.44 | -222.11 | 47.02 | -140.78 | 3.43 | 0
Actual(MU) |  | 281.43 | -211.66 | 72.953 | -151.97 | 5.52 | -3.727
O/D/U/D(MU) |  | -31.01 | 10.35 | 25.933 | -11.19 | 2.09 | -3.7
F. Generation Outage(MW)
|  | NR | WR | SR | ER | NER | TOTAL | % Share
Central Sector |  | 3300.44 | 11111.1 | 5218 | 800 | 817.8 | 21247.34 | 40.4474
State Sector |  | 7934.5 | 14600 | 5848 | 2660 | 241 | 31283.5 | 59.5526
Total |  | 11234.94 | 25711.1 | 11066 | 3460 | 1058.8 | 52530.84 | 100
G. Sourcewise generation (Gross) (MU)
|  | NR | WR | SR | ER | NER | All India | % Share
Coal |  | 687.34 | 1326.54 | 611.88 | 620.8 | 12.53 | 3259.09 | 68.5494
Lignite |  | 28.96 | 11.49 | 57.02 | 0 | 0 | 97.47 | 2.0501
Hydro |  | 395.61 | 37.05 | 35.7 | 103.9 | 25.46 | 597.72 | 12.572
Nuclear |  | 29.41 | 46.76 | 48.39 | 0 | 0 | 124.56 | 2.6199
Gas, Naptha & Diesel |  | 15.85 | 10.09 | 5.4 | 0 | 23.13 | 54.47 | 1.1457
RES (Wind, Solar, Biomass & Others) |  | 142.32 | 142.13 | 329.81 | 5.81 | 0.99 | 621.06 | 13.0629
Total |  | 1299.49 | 1574.06 | 1088.2 | 730.51 | 62.11 | 4754.37 | 100
Share of RES in total generation (%) |  | 10.952 | 9.0295 | 30.3078 | 0.79533 | 1.5939 | 13.0629
Share of Non-fossil fuel (Hydro,Nuclear and RES) in total generation(%) |  | 43.6587 | 14.354 | 38.0353 | 15.0183 | 42.5857 | 28.2548
H. All India Demand Diversity Factor |  |  |  | I. All India Peak Demand and shortage at Solar and Non-Solar Hour
Based on Regional Max Demands |  | 1.037 |  |  | Max Demand Met(MW) |  | Time | Shortage(MW)
Based on State Max Demands |  | 1.074 |  | Solar hr | 194244 |  | 11:29 | 72.2
|  |  |  | Non-Solar hr | 192908 |  | 22:16 | 14
Diversity factor = Sum of regional or state maximum demands / All India maximum demand
**Note: All generation MU figures are gross
***Godda (Jharkhand) -> Bangladesh power exchange is through the radial connection (isolated from Indian Grid)
Solar Hours -> 06:00 to 18:00hrs and rest are Non-Solar Hours
*Source: RLDCs for solar connected to ISTS; SLDCs for embedded solar. Limited visibility of embedded solar data.
Executive Director-NLDC

## IR-Line
INTER-REGIONAL EXCHANGES
Import=(+ve) /Export =(-ve) for NET (MU)
[6 empty] | Date of Reporting: |  |  | 28-Jun-2023
Sl No | Voltage Level | Line Details | No. of Circuit | Max Import (MW) | Max Export (MW) | Import (MU) | Export (MU) |  | NET (MU)
Import/Export of ER (With NR)
1 | HVDC | ALIPURDUAR-AGRA | 2 | 0 | 2001 | 0 | 27.18 |  | -27.18
2 | HVDC | PUSAULI B/B | - | 0 | 97 | 0 | 2.31 |  | -2.31
3 | 765 kV | GAYA-VARANASI | 2 | 233 | 385 | 0 | 3.02 |  | -3.02
4 | 765 kV | SASARAM-FATEHPUR | 1 | 22 | 403 | 0 | 4.55 |  | -4.55
5 | 765 kV | GAYA-BALIA | 1 | 0 | 718 | 0 | 11.57 |  | -11.57
6 | 400 kV | PUSAULI-VARANASI | 1 | 0 | 88 | 0 | 1.3 |  | -1.3
7 | 400 kV | PUSAULI -ALLAHABAD | 1 | 0 | 82 | 0 | 1.02 |  | -1.02
8 | 400 kV | MUZAFFARPUR-GORAKHPUR | 2 | 0 | 824 | 0 | 13.3 |  | -13.3
9 | 400 kV | PATNA-BALIA | 2 | 0 | 651 | 0 | 11.04 |  | -11.04
10 | 400 kV | NAUBATPUR-BALIA | 2 | 0 | 641 | 0 | 9.32 |  | -9.32
11 | 400 kV | BIHARSHARIFF-BALIA | 2 | 51 | 283 | 0 | 3.4 |  | -3.4
12 | 400 kV | MOTIHARI-GORAKHPUR | 2 | 0 | 527 | 0 | 9.32 |  | -9.32
13 | 400 kV | BIHARSHARIFF-VARANASI | 2 | 115 | 270 | 0 | 2.74 |  | -2.74
14 | 220 kV | SAHUPURI-KARAMNASA | 1 | 0 | 135 | 0 | 0 |  | 0
15 | 132 kV | NAGAR UNTARI-RIHAND | 1 | 0 | 0 | 0 | 0 |  | 0
16 | 132 kV | GARWAH-RIHAND | 1 | 30 | 0 | 0.63 | 0 |  | 0.63
17 | 132 kV | KARMANASA-SAHUPURI | 1 | 0 | 57 | 0 | 0 |  | 0
18 | 132 kV | KARMANASA-CHANDAULI | 1 | 0 | 0 | 0 | 0 |  | 0
ER-NR | [5 empty] | 0.63 | 100.07 |  | -99.44
Import/Export of ER (With WR)
1 | 765 kV | JHARSUGUDA-DHARAMJAIGARH | 4 | 905 | 165 | 10.41 | 0 |  | 10.41
2 | 765 kV | NEW RANCHI-DHARAMJAIGARH | 2 | 1142 | 749 | 9.85 | 0 |  | 9.85
3 | 765 kV | JHARSUGUDA-DURG | 2 | 43 | 404 | 0 | 4.4 |  | -4.4
4 | 400 kV | JHARSUGUDA-RAIGARH | 4 | 238 | 235 | 0.9 | 0 |  | 0.9
5 | 400 kV | RANCHI-SIPAT | 2 | 314 | 232 | 2.05 | 0 |  | 2.05
6 | 220 kV | BUDHIPADAR-RAIGARH | 1 | 0 | 44 | 0 | 1.24 |  | -1.24
7 | 220 kV | BUDHIPADAR-KORBA | 2 | 118 | 0 | 2.11 | 0 |  | 2.11
ER-WR | [5 empty] | 25.32 | 5.64 |  | 19.68
Import/Export of ER (With SR)
1 | HVDC | JEYPORE-GAZUWAKA B/B | 2 | 0 | 234 | 0 | 5.09 |  | -5.09
2 | HVDC | TALCHER-KOLAR BIPOLE | 2 | 0 | 1979 | 0 | 37.5 |  | -37.5
3 | 765 kV | ANGUL-SRIKAKULAM | 2 | 0 | 2574 | 0 | 45.52 |  | -45.52
4 | 400 kV | TALCHER-I/C | 2 | 213 | 874 | 0 | 6.16 |  | -6.16
5 | 220 kV | BALIMELA-UPPER-SILERRU | 1 | 0 | 0 | 0 | 0 |  | 0
ER-SR | [5 empty] | 0 | 88.11 |  | -88.11
Import/Export of ER (With NER)
1 | 400 kV | BINAGURI-BONGAIGAON | 2 | 0 | 522 | 0 | 8.75 |  | -8.75
2 | 400 kV | ALIPURDUAR-BONGAIGAON | 2 | 0 | 465 | 0 | 6.53 |  | -6.53
3 | 220 kV | ALIPURDUAR-SALAKATI | 2 | 0 | 102 | 0 | 1.6 |  | -1.6
ER-NER | [5 empty] | 0 | 16.88 |  | -16.88
Import/Export of NER (With NR)
1 | HVDC | BISWANATH CHARIALI-AGRA | 2 | 0 | 502 | 0 | 12.07 |  | -12.07
NER-NR | [5 empty] | 0 | 12.07 |  | -12.07
Import/Export of WR (With NR)
1 | HVDC | CHAMPA-KURUKSHETRA | 2 | 0 | 6036 | 0 | 101.71 |  | -101.71
2 | HVDC | VINDHYACHAL B/B | - | 443 | 0 | 11.71 | 0 |  | 11.71
3 | HVDC | MUNDRA-MOHINDERGARH | 2 | 315 | 0 | 3.27 | 0 |  | 3.27
4 | 765 kV | GWALIOR-AGRA | 2 | 66 | 2069 | 0.01 | 26.58 |  | -26.57
5 | 765 kV | GWALIOR-PHAGI | 2 | 0 | 1418 | 0 | 22.28 |  | -22.28
6 | 765 kV | JABALPUR-ORAI | 2 | 0 | 892 | 0 | 21.85 |  | -21.85
7 | 765 kV | GWALIOR-ORAI | 1 | 737 | 0 | 13.3 | 0 |  | 13.3
8 | 765 kV | SATNA-ORAI | 1 | 0 | 1028 | 0 | 19.1 |  | -19.1
9 | 765 kV | BANASKANTHA-CHITORGARH | 2 | 1403 | 35 | 17.66 | 0 |  | 17.66
10 | 765 kV | VINDHYACHAL-VARANASI | 2 | 0 | 3249 | 0 | 55.56 |  | -55.56
11 | 400 kV | ZERDA-KANKROLI | 1 | 239 | 0 | 3.33 | 0 |  | 3.33
12 | 400 kV | ZERDA -BHINMAL | 1 | 548 | 9 | 6.38 | 0 |  | 6.38
13 | 400 kV | VINDHYACHAL -RIHAND | 1 | 951 | 0 | 20.7 | 0 |  | 20.7
14 | 400 kV | RAPP-SHUJALPUR | 2 | 226 | 474 | 0.91 | 3.55 |  | -2.64
15 | 220 kV | BHANPURA-RANPUR | 1 | 0 | 0 | 0 | 0 |  | 0
16 | 220 kV | BHANPURA-MORAK | 1 | 0 | 30 | 0 | 2.11 |  | -2.11
17 | 220 kV | MEHGAON-AURAIYA | 1 | 74 | 4 | 0.61 | 0 |  | 0.61
18 | 220 kV | MALANPUR-AURAIYA | 1 | 57 | 15 | 0.28 | 0.05 |  | 0.23
19 | 132 kV | GWALIOR-SAWAI MADHOPUR | 1 | 0 | 0 | 0 | 0 |  | 0
20 | 132 kV | RAJGHAT-LALITPUR | 2 | 0 | 0 | 0 | 0 |  | 0
WR-NR | [5 empty] | 78.16 | 252.79 |  | -174.63
Import/Export of WR (With SR)
1 | HVDC | BHADRAWATI B/B | - | 994 | 0 | 15.11 | 0 |  | 15.11
2 | HVDC | RAIGARH-PUGALUR | 2 | 0 | 3507 | 0 | 29.12 |  | -29.12
3 | 765 kV | SOLAPUR-RAICHUR | 2 | 1546 | 1043 | 10.78 | 4.9 |  | 5.88
4 | 765 kV | WARDHA-NIZAMABAD | 2 | 0 | 2324 | 0 | 35.55 |  | -35.55
5 | 400 kV | KOLHAPUR-KUDGI | 2 | 1431 | 0 | 24.16 | 0 |  | 24.16
6 | 220 kV | KOLHAPUR-CHIKODI | 2 | 0 | 0 | 0 | 0 |  | 0
7 | 220 kV | PONDA-AMBEWADI | 1 | 0 | 0 | 0 | 0 |  | 0
8 | 220 kV | XELDEM-AMBEWADI | 1 | 0 | 117 | 2.23 | 0 |  | 2.23
WR-SR | [5 empty] | 52.28 | 69.57 |  | -17.29
INTERNATIONAL EXCHANGES | [7 empty] | Import(+ve)/Export(-ve)
State |  | Region | Line Name |  | Max (MW) | Min (MW) | Avg (MW) |  | Energy Exchange (MU)
|  | ER | 400kV MANGDECHHU-ALIPURDUAR 1,2&3 i.e. ALIPURDUAR RECEIPT (from MANGDECHU HEP 4*180MW) |  | 0 | 0 | 0 |  | 9.0196
|  | ER | 400kV TALA-BINAGURI 1,2,4 (& 400kV MALBASE - BINAGURI) i.e. BINAGURI RECEIPT (from TALA HEP 6*170MW) |  | 0 | 0 | 0 |  | 10.352
BHUTAN |  | ER | 220kV CHUKHA-BIRPARA 1&2 (& 220kV MALBASE - BIRPARA) i.e. BIRPARA RECEIPT (from CHUKHA HEP 4*84MW) |  | 0 | 0 | 0 |  | 0.731
|  | NER | 132kV GELEPHU-SALAKATI |  | 27 | 7 | 15.833 |  | 0.38
|  | NER | 132kV MOTANGA-RANGIA |  | 29 | 14 | 20.417 |  | 0.49
|  | NR | 132kV MAHENDRANAGAR-TANAKPUR(NHPC) |  | -72 | 0 | -32 |  | -0.77
NEPAL |  | ER | NEPAL IMPORT (FROM BIHAR) |  | -51.86 | -13.97 | -28.083 |  | -0.674
|  | ER | 400kV DHALKEBAR-MUZAFFARPUR 1&2 |  | 353 | 114 | 235.833 |  | 5.66
|  | ER | BHERAMARA B/B HVDC (B'DESH) |  | -937 | -788 | -924.83 |  | -22.196
BANGLADESH |  | ER (Isolated from Indian Grid) | 400kV GODDA_TPS-RAHANPUR (B'DESH) D/C |  | -1105 | -376 | -827.917 |  | -19.87
|  | NER | 132kV COMILLA-SURAJMANI NAGAR 1&2 |  | -163 | 0 | -136.6667 |  | -3.28