## MOP_E
Report for previous day | [5 empty] | Date of Reporting: |  | 28-Jul-2023
A. Power Supply Position at All India and Regional level
|  | NR | WR | SR | ER | NER | TOTAL
Demand Met during Evening Peak hrs(MW) (at 20:00 hrs; from RLDCs) |  | 70749 | 55095 | 42298 | 27968 | 3358 | 199468
Peak Shortage (MW) |  | 300 | 0 | 0 | 114 | 29 | 443
Energy Met (MU) |  | 1561 | 1287.3 | 911.09 | 632.5 | 66.98 | 4458.87
Hydro Gen (MU) |  | 415.67 | 71.38 | 88.6 | 141.25 | 31.55 | 748.45
Wind Gen (MU) |  | 8.71 | 184.42 | 255.41 | - | - | 448.54
Solar Gen (MU)* |  | 65.67 | 38.15 | 75.76 | 1.87 | 0.97 | 182.42
Energy Shortage (MU) |  | 1.71 | 0 | 0 | 0.793 | 0.55 | 3.053
Maximum Demand Met During the Day (MW) (From NLDC SCADA) |  | 71557 | 57570 | 44042 | 29492 | 3364 | 202085
Time Of Maximum Demand Met |  | 22:24 | 09:51 | 19:22 | 23:12 | 19:25 | 19:44
B. Frequency Profile (%)
Region | FVI | < 49.7 | 49.7 - 49.8 | 49.8 - 49.9 | < 49.9 | 49.9 - 50.05 | > 50.05
All India | 0.025 | 0 | 0 | 1.83 | 1.83 | 77.61 | 20.56
C. Power Supply Position in States
|  | Max.Demand | Shortage during | Energy Met | Drawal | OD(+)/UD(-) | Max OD | Energy
Region | States | Met during the day (MW) | maximum Demand (MW) | (MU) | Schedule (MU) | (MU) | (MW) | Shortage (MU)
| Punjab | 12876 | 0 | 283.67 | 167.41 | -1.86 | 135 | 0
| Haryana | 10160 | 0 | 216.23 | 166.11 | -2.51 | 89 | 0
| Rajasthan | 11500 | 0 | 260.17 | 101.29 | -2.17 | 337 | 0
| Delhi | 6180 | 0 | 128.4 | 115.16 | -2.15 | 157 | 0
NR | UP | 26690 | 0 | 532.85 | 274.48 | -1.13 | 256 | 0
| Uttarakhand | 2151 | 0 | 47.34 | 22.72 | -0.13 | 136 | 0.04
| HP | 1711 | 0 | 34.85 | 0.15 | -0.23 | 93 | 0.23
| J&K(UT) & Ladakh(UT) | 2384 | 0 | 47.89 | 27.28 | -1.63 | 74 | 1.44
| Chandigarh | 330 | 0 | 6.7 | 7.04 | -0.34 | 15 | 0
| Railways_NR ISTS | 156 | 0 | 3.34 | 3.54 | -0.2 | 10 | 0
| Chhattisgarh | 5207 | 0 | 115.5 | 64.1 | -1.7 | 390 | 0
| Gujarat | 16370 | 0 | 367.6 | 154.5 | -4.4 | 784 | 0
| MP | 11945 | 0 | 264.3 | 142.5 | -2.4 | 368 | 0
WR | Maharashtra | 21779 | 0 | 466.1 | 168.7 | -6 | 608 | 0
| Goa | 608 | 0 | 11.8 | 12.2 | -0.7 | 66 | 0
| DNHDDPDCL | 1307 | 0 | 30.3 | 30.2 | 0.1 | 93 | 0
| AMNSIL | 837 | 0 | 19.3 | 11.4 | 0.5 | 280 | 0
| BALCO | 523 | 0 | 12.4 | 12.4 | 0 | 72 | 0
| Andhra Pradesh | 8261 | 0 | 171.24 | 23.14 | -2.35 | 1114 | 0
| Telangana | 6830 | 0 | 142.93 | 42.65 | -1.75 | 558 | 0
SR | Karnataka | 8577 | 0 | 166.31 | 17.37 | -3.02 | 508 | 0
| Kerala | 3593 | 0 | 71.25 | 46.66 | 1.41 | 280 | 0
| Tamil Nadu | 16548 | 0 | 349.45 | 141.37 | -1.5 | 837 | 0
| Puducherry | 463 | 0 | 9.91 | 9.65 | -0.28 | 49 | 0
| Bihar | 7578 | 0 | 160.36 | 150.93 | -1.02 | 318 | 0.01
| DVC | 3498 | 0 | 76.85 | -30.1 | -1.06 | 201 | 0
| Jharkhand | 1748 | 114 | 39.71 | 33.28 | 1.49 | 173 | 0.783
ER | Odisha | 6744 | 0 | 134.42 | 45.65 | -1.97 | 407 | 0
| West Bengal | 9916 | 0 | 219.78 | 99.19 | -1.73 | 268 | 0
| Sikkim | 80 | 0 | 1.26 | 1.3 | -0.04 | 26 | 0
| Railways_ER ISTS | 12 | 0 | 0.12 | 0.19 | -0.07 | 2 | 0
| Arunachal Pradesh | 146 | 0 | 2.63 | 2.35 | 0.01 | 41 | 0
| Assam | 2257 | 0 | 45.39 | 37.4 | 0.49 | 113 | 0
| Manipur | 196 | 0 | 2.63 | 2.71 | -0.08 | 14 | 0
NER | Meghalaya | 305 | 0 | 5.38 | 1.17 | -0.09 | 57 | 0.55
| Mizoram | 116 | 0 | 1.9 | 1.54 | -0.07 | 18 | 0
| Nagaland | 167 | 0 | 2.85 | 2.68 | -0.06 | 12 | 0
| Tripura | 321 | 0 | 6.2 | 5.61 | 0.24 | 52 | 0
D. Transnational Exchanges (MU) - Import(+ve)/Export(-ve)
|  | Bhutan | Nepal | Bangladesh | Godda -> Bangladesh
Actual (MU) |  | 43.386 | 6.98 | -24.82 | -18.09
Day Peak (MW) |  | 1974.65 | 286 | -1051 | -783.33
E. Import/Export by Regions (in MU) - Import(+ve)/Export(-ve); OD(+)/UD(-)
|  | NR | WR | SR | ER | NER | TOTAL
Schedule(MU) |  | 351.04 | -230.43 | -67.67 | -50.57 | -2.37 | 0
Actual(MU) |  | 337.89 | -234.28 | -72.041 | -37.9 | 0.17 | -6.161
O/D/U/D(MU) |  | -13.15 | -3.85 | -4.371 | 12.67 | 2.54 | -6.161
F. Generation Outage(MW)
|  | NR | WR | SR | ER | NER | TOTAL | % Share
Central Sector |  | 2749.96 | 11054.7 | 6138 | 3020 | 271 | 23233.66 | 41.1287
State Sector |  | 5909.5 | 15593 | 9503 | 2080 | 171 | 33256.5 | 58.8713
Total |  | 8659.46 | 26647.7 | 15641 | 5100 | 442 | 56490.16 | 100
G. Sourcewise generation (Gross) (MU)
|  | NR | WR | SR | ER | NER | All India | % Share
Coal |  | 722.57 | 1268.27 | 472.54 | 599.09 | 11.91 | 3074.38 | 63.8573
Lignite |  | 27.25 | 7.2 | 52.36 | 0 | 0 | 86.81 | 1.8031
Hydro |  | 415.67 | 71.38 | 88.6 | 141.25 | 31.55 | 748.45 | 15.5459
Nuclear |  | 29.3 | 51.75 | 63.6 | 0 | 0 | 144.65 | 3.0045
Gas, Naptha & Diesel |  | 33.88 | 19.16 | 6.1 | 0 | 28.74 | 87.88 | 1.8253
RES (Wind, Solar, Biomass & Others) |  | 81.22 | 223.55 | 363.41 | 3.13 | 0.97 | 672.28 | 13.9638
Total |  | 1309.89 | 1641.31 | 1046.61 | 743.47 | 73.17 | 4814.45 | 100
Share of RES in total generation (%) |  | 6.2005 | 13.6202 | 34.7226 | 0.421 | 1.3257 | 13.9638
Share of Non-fossil fuel (Hydro,Nuclear and RES) in total generation(%) |  | 40.1705 | 21.1222 | 49.2648 | 19.4197 | 44.4444 | 32.5142
H. All India Demand Diversity Factor |  |  |  | I. All India Peak Demand and shortage at Solar and Non-Solar Hour
Based on Regional Max Demands |  | 1.019 |  |  | Max Demand Met(MW) |  | Time | Shortage(MW)
Based on State Max Demands |  | 1.039 |  | Solar hr | 194445 |  | 14:58 | 0
|  |  |  | Non-Solar hr | 202085 |  | 19:44 | 539
Diversity factor = Sum of regional or state maximum demands / All India maximum demand
**Note: All generation MU figures are gross
***Godda (Jharkhand) -> Bangladesh power exchange is through the radial connection (isolated from Indian Grid)
Solar Hours -> 06:00 to 18:00hrs and rest are Non-Solar Hours
*Source: RLDCs for solar connected to ISTS; SLDCs for embedded solar. Limited visibility of embedded solar data.
Executive Director-NLDC

## IR-Line
INTER-REGIONAL EXCHANGES
Import=(+ve) /Export =(-ve) for NET (MU)
[6 empty] | Date of Reporting: |  |  | 28-Jul-2023
Sl No | Voltage Level | Line Details | No. of Circuit | Max Import (MW) | Max Export (MW) | Import (MU) | Export (MU) |  | NET (MU)
Import/Export of ER (With NR)
1 | HVDC | ALIPURDUAR-AGRA | 2 | 0 | 501 | 0 | 11.76 |  | -11.76
2 | HVDC | PUSAULI B/B | - | 0 | 107 | 0 | 2.72 |  | -2.72
3 | 765 kV | GAYA-VARANASI | 2 | 450 | 407 | 0.84 | 0 |  | 0.84
4 | 765 kV | SASARAM-FATEHPUR | 1 | 134 | 204 | 0 | 1.03 |  | -1.03
5 | 765 kV | GAYA-BALIA | 1 | 0 | 650 | 0 | 9.29 |  | -9.29
6 | 400 kV | PUSAULI-VARANASI | 1 | 0 | 109 | 0 | 1.86 |  | -1.86
7 | 400 kV | PUSAULI -ALLAHABAD | 1 | 0 | 80 | 0 | 0.69 |  | -0.69
8 | 400 kV | MUZAFFARPUR-GORAKHPUR | 2 | 0 | 735 | 0 | 12.07 |  | -12.07
9 | 400 kV | PATNA-BALIA | 2 | 0 | 398 | 0 | 6.07 |  | -6.07
10 | 400 kV | NAUBATPUR-BALIA | 2 | 0 | 387 | 0 | 5.44 |  | -5.44
11 | 400 kV | BIHARSHARIFF-BALIA | 2 | 121 | 193 | 0 | 1.76 |  | -1.76
12 | 400 kV | MOTIHARI-GORAKHPUR | 2 | 0 | 511 | 0 | 8.23 |  | -8.23
13 | 400 kV | BIHARSHARIFF-VARANASI | 2 | 208 | 151 | 0 | 0.09 |  | -0.09
14 | 220 kV | SAHUPURI-KARAMNASA | 1 | 18 | 111 | 0 | 1.28 |  | -1.28
15 | 132 kV | NAGAR UNTARI-RIHAND | 1 | 0 | 0 | 0.8 | 0 |  | 0.8
16 | 132 kV | GARWAH-RIHAND | 1 | 30 | 0 | 0.8 | 0 |  | 0.8
17 | 132 kV | KARMANASA-SAHUPURI | 1 | 0 | 59 | 0 | 0 |  | 0
18 | 132 kV | KARMANASA-CHANDAULI | 1 | 0 | 0 | 0 | 0 |  | 0
ER-NR | [5 empty] | 2.44 | 62.29 |  | -59.85
Import/Export of ER (With WR)
1 | 765 kV | JHARSUGUDA-DHARAMJAIGARH | 4 | 1186 | 282 | 11.51 | 0 |  | 11.51
2 | 765 kV | NEW RANCHI-DHARAMJAIGARH | 2 | 1727 | 73 | 28.7 | 0 |  | 28.7
3 | 765 kV | JHARSUGUDA-DURG | 2 | 194 | 267 | 0 | 0.13 |  | -0.13
4 | 400 kV | JHARSUGUDA-RAIGARH | 4 | 0 | 498 | 0 | 5.86 |  | -5.86
5 | 400 kV | RANCHI-SIPAT | 2 | 433 | 117 | 5.35 | 0 |  | 5.35
6 | 220 kV | BUDHIPADAR-RAIGARH | 1 | 0 | 44 | 0 | 3.23 |  | -3.23
7 | 220 kV | BUDHIPADAR-KORBA | 2 | 86 | 0 | 0.25 | 0 |  | 0.25
ER-WR | [5 empty] | 45.81 | 9.22 |  | 36.59
Import/Export of ER (With SR)
1 | HVDC | JEYPORE-GAZUWAKA B/B | 2 | 688 | 0 | 9.59 | 0 |  | 9.59
2 | HVDC | TALCHER-KOLAR BIPOLE | 2 | 0 | 1633 | 0 | 27.58 |  | -27.58
3 | 765 kV | ANGUL-SRIKAKULAM | 2 | 0 | 2347 | 0 | 29.97 |  | -29.97
4 | 400 kV | TALCHER-I/C | 2 | 1099 | 219 | 15.25 | 0 |  | 15.25
5 | 220 kV | BALIMELA-UPPER-SILERRU | 1 | 0 | 0 | 0 | 0 |  | 0
ER-SR | [5 empty] | 9.59 | 57.55 |  | -47.96
Import/Export of ER (With NER)
1 | 400 kV | BINAGURI-BONGAIGAON | 2 | 1 | 247 | 0 | 3.6 |  | -3.6
2 | 400 kV | ALIPURDUAR-BONGAIGAON | 2 | 0 | 370 | 0 | 5.29 |  | -5.29
3 | 220 kV | ALIPURDUAR-SALAKATI | 2 | 0 | 97 | 0 | 1.53 |  | -1.53
ER-NER | [5 empty] | 0 | 10.42 |  | -10.42
Import/Export of NER (With NR)
1 | HVDC | BISWANATH CHARIALI-AGRA | 2 | 0 | 503 | 0 | 12.03 |  | -12.03
NER-NR | [5 empty] | 0 | 12.03 |  | -12.03
Import/Export of WR (With NR)
1 | HVDC | CHAMPA-KURUKSHETRA | 2 | 0 | 4531 | 0 | 68.62 |  | -68.62
2 | HVDC | VINDHYACHAL B/B | - | 0 | 487 | 0 | 12.01 |  | -12.01
3 | HVDC | MUNDRA-MOHINDERGARH | 2 | 0 | 977 | 0 | 24.21 |  | -24.21
4 | 765 kV | GWALIOR-AGRA | 2 | 0 | 2510 | 0 | 35.22 |  | -35.22
5 | 765 kV | GWALIOR-PHAGI | 2 | 0 | 1403 | 0 | 24.62 |  | -24.62
6 | 765 kV | JABALPUR-ORAI | 2 | 0 | 1234 | 0 | 37.13 |  | -37.13
7 | 765 kV | GWALIOR-ORAI | 1 | 651 | 0 | 11.97 | 0 |  | 11.97
8 | 765 kV | SATNA-ORAI | 1 | 0 | 1033 | 0 | 19.85 |  | -19.85
9 | 765 kV | BANASKANTHA-CHITORGARH | 2 | 522 | 1432 | 0 | 11.62 |  | -11.62
10 | 765 kV | VINDHYACHAL-VARANASI | 2 | 0 | 3355 | 0 | 60.11 |  | -60.11
11 | 400 kV | ZERDA-KANKROLI | 1 | 118 | 242 | 0 | 1.68 |  | -1.68
12 | 400 kV | ZERDA -BHINMAL | 1 | 191 | 364 | 0 | 1.66 |  | -1.66
13 | 400 kV | VINDHYACHAL -RIHAND | 1 | 954 | 0 | 22.6 | 0 |  | 22.6
14 | 400 kV | RAPP-SHUJALPUR | 2 | 0 | 598 | 0 | 7.19 |  | -7.19
15 | 220 kV | BHANPURA-RANPUR | 1 | 0 | 0 | 0 | 0 |  | 0
16 | 220 kV | BHANPURA-MORAK | 1 | 0 | 30 | 0 | 2.32 |  | -2.32
17 | 220 kV | MEHGAON-AURAIYA | 1 | 0 | 0 | 0 | 0 |  | 0
18 | 220 kV | MALANPUR-AURAIYA | 1 | 0 | 0 | 0 | 0 |  | 0
19 | 132 kV | GWALIOR-SAWAI MADHOPUR | 1 | 0 | 0 | 0 | 0 |  | 0
20 | 132 kV | RAJGHAT-LALITPUR | 2 | 0 | 0 | 0 | 0 |  | 0
WR-NR | [5 empty] | 34.57 | 306.24 |  | -271.67
Import/Export of WR (With SR)
1 | HVDC | BHADRAWATI B/B | - | 995 | 0 | 24 | 0 |  | 24
2 | HVDC | RAIGARH-PUGALUR | 2 | 480 | 305 | 5.49 | 3.07 |  | 2.42
3 | 765 kV | SOLAPUR-RAICHUR | 2 | 2474 | 788 | 24.79 | 0 |  | 24.79
4 | 765 kV | WARDHA-NIZAMABAD | 2 | 820 | 1807 | 0 | 8.11 |  | -8.11
5 | 400 kV | KOLHAPUR-KUDGI | 2 | 1611 | 0 | 29.96 | 0 |  | 29.96
6 | 220 kV | KOLHAPUR-CHIKODI | 2 | 0 | 0 | 0 | 0 |  | 0
7 | 220 kV | PONDA-AMBEWADI | 1 | 0 | 0 | 0 | 0 |  | 0
8 | 220 kV | XELDEM-AMBEWADI | 1 | 1 | 100 | 1.2 | 0 |  | 1.2
WR-SR | [5 empty] | 85.44 | 11.18 |  | 74.26
INTERNATIONAL EXCHANGES | [7 empty] | Import(+ve)/Export(-ve)
State |  | Region | Line Name |  | Max (MW) | Min (MW) | Avg (MW) |  | Energy Exchange (MU)
|  | ER | 400kV MANGDECHHU-ALIPURDUAR 1,2&3 i.e. ALIPURDUAR RECEIPT (from MANGDECHU HEP 4*180MW) |  | 635.179 | 0 | 562.87 |  | 13.5088
|  | ER | 400kV TALA-BINAGURI 1,2,4 (& 400kV MALBASE - BINAGURI) i.e. BINAGURI RECEIPT (from TALA HEP 6*170MW) |  | 1014.9 | 978.364 | 999.75 |  | 23.9941
BHUTAN |  | ER | 220kV CHUKHA-BIRPARA 1&2 (& 220kV MALBASE - BIRPARA) i.e. BIRPARA RECEIPT (from CHUKHA HEP 4*84MW) |  | 200.656 | 143.113 | 169.92 |  | 4.078
|  | NER | 132kV GELEPHU-SALAKATI |  | 26.43 | 4.72 | 22.917 |  | 0.55
|  | NER | 132kV MOTANGA-RANGIA |  | 65.22 | 22.9 | 52.333 |  | 1.256
|  | NR | 132kV MAHENDRANAGAR-TANAKPUR(NHPC) |  | -45 | 0 | -8 |  | -0.19
NEPAL |  | ER | NEPAL IMPORT (FROM BIHAR) |  | 0 | 0 | 0 |  | 0
|  | ER | 400kV DHALKEBAR-MUZAFFARPUR 1&2 |  | 331 | 207 | 298.75 |  | 7.17
|  | ER | BHERAMARA B/B HVDC (B'DESH) |  | -916 | -803 | -912.5 |  | -21.9
BANGLADESH |  | ER (Isolated from Indian Grid) | 400kV GODDA_TPS-RAHANPUR (B'DESH) D/C |  | -783.33 | -725.27 | -753.75 |  | -18.09
|  | NER | 132kV COMILLA-SURAJMANI NAGAR 1&2 |  | -135 | 0 | -121.6667 |  | -2.92

## CrossBorder
|  | CROSS BORDER EXCHANGE SCHEDULE | [5 empty] | Date of Reporting: |  |  | 28-Jul-2023
Export From India (in MU)
STOA
| (ISGS/LTA/MTOA) |  |  | COLLECTIVE
Country | PPA |  | BILATERAL | IDAM |  |  | RTM |  |  |  |  | TOTAL
|  |  | TOTAL | IEX | PXIL | HPX | IEX |  | PXIL | HPX
Bhutan | 0 |  | 0 | 0 | 0 | 0 | 0 |  | 0 | 0 |  | 0
Nepal | 0.15 |  | 0 | 0 | 0 | 0 | 0 |  | 0 | 0 |  | 0.15
Bangladesh | 21.96 |  | 0 | 0 | 0 | 0 | 0 |  | 0 | 0 |  | 21.96
Myanmar | 0 |  | 0 | 0 | 0 | 0 | 0 |  | 0 | 0 |  | 0
Total Export | 22.11 |  | 0 | 0 | 0 | 0 | 0 |  | 0 | 0 |  | 22.11
Import by India(in MU)
STOA
| (ISGS/LTA/MTOA) |  |  | COLLECTIVE
Country | PPA |  | BILATERAL | IDAM |  |  | RTM |  |  |  |  | TOTAL
|  |  | TOTAL | IEX | PXIL | HPX | IEX |  | PXIL | HPX
Bhutan | 39.83 |  | 1.7 | 0 | 0 | 0 | 0 |  | 0 | 0 |  | 41.53
Nepal | 0 |  | 0 | 6.83 | 0 | 0 | 0 |  | 0 | 0 |  | 6.83
Bangladesh | 0 |  | 0 | 0 | 0 | 0 | 0 |  | 0 | 0 |  | 0
Myanmar | 0 |  | 0 | 0 | 0 | 0 | 0 |  | 0 | 0 |  | 0
Total Import | 39.83 |  | 1.7 | 6.83 | 0 | 0 | 0 |  | 0 | 0 |  | 48.36
Net from India(in MU) -ve : Export / +ve : Import
STOA
| (ISGS/LTA/MTOA) |  |  | COLLECTIVE
Country | PPA |  | BILATERAL | IDAM |  |  | RTM |  |  |  |  | TOTAL
|  |  | TOTAL | IEX | PXIL | HPX | IEX |  | PXIL | HPX
Bhutan | 39.83 |  | 1.7 | 0 | 0 | 0 | 0 |  | 0 | 0 |  | 41.53
Nepal | -0.15 |  | 0 | 6.83 | 0 | 0 | 0 |  | 0 | 0 |  | 6.68
Bangladesh | -21.96 |  | 0 | 0 | 0 | 0 | 0 |  | 0 | 0 |  | -21.96
Myanmar | 0 |  | 0 | 0 | 0 | 0 | 0 |  | 0 | 0 |  | 0
Total Net | 17.72 |  | 1.7 | 6.83 | 0 | 0 | 0 |  | 0 | 0 |  | 26.25