## MOP_E
Report for previous day | [5 empty] | Date of Reporting: |  | 28-Jul-2024
A. Power Supply Position at All India and Regional level
|  | NR | WR | SR | ER | NER | TOTAL
Demand Met during Evening Peak hrs(MW) (at 20:00 hrs; from RLDCs) |  | 78042 | 55101 | 46121 | 28194 | 3691 | 211149
Peak Shortage (MW) |  | 410 | 0 | 0 | 0 | 0 | 410
Energy Met (MU) |  | 1825 | 1273 | 1070.94 | 618.87 | 76.38 | 4864.19
Hydro Gen (MU) |  | 366.19 | 42 | 152.8 | 79.08 | 33.82 | 673.89
Wind Gen (MU) |  | 36.39 | 212.41 | 302.64 | - | - | 551.44
Solar Gen (MU)* |  | 162.14 | 37.4 | 91.19 | 1.96 | 1.28 | 293.97
Energy Shortage (MU) |  | 2.02 | 0 | 0 | 1.6914 | 0 | 3.7114
Maximum Demand Met During the Day (MW) (From NLDC SCADA) |  | 81995 | 56014 | 49464 | 28951 | 3760 | 211521
Time Of Maximum Demand Met |  | 14:26 | 19:28 | 09:27 | 22:57 | 18:54 | 19:48
B. Frequency Profile (%)
Region | FVI | < 49.7 | 49.7 - 49.8 | 49.8 - 49.9 | < 49.9 | 49.9 - 50.05 | > 50.05
All India | 0.027 | 0 | 0.32 | 5.15 | 5.47 | 86.12 | 8.4
C. Power Supply Position in States
|  | Max.Demand | Shortage during | Energy Met | Drawal | OD(+)/UD(-) | Max OD | Energy
Region | States | Met during the day (MW) | maximum Demand (MW) | (MU) | Schedule (MU) | (MU) | (MW) | Shortage (MU)
| Punjab | 15333 | 0 | 355.89 | 223.88 | 0.21 | 228 | 0
| Haryana | 13012 | 0 | 273.91 | 216.38 | 0.23 | 370 | 0
| Rajasthan | 14362 | 0 | 304.1 | 83.28 | -5.38 | 319 | 0
| Delhi | 6853 | 0 | 143.58 | 125.32 | -0.1 | 243 | 0
NR | UP | 27940 | 0 | 590.56 | 294.1 | -0.74 | 487 | 0
| Uttarakhand | 2369 | 0 | 50.22 | 34.68 | 0.98 | 417 | 1.74
| HP | 1856 | 0 | 39.37 | 3.17 | 0.68 | 161 | 0
| J&K(UT) & Ladakh(UT) | 2576 | 0 | 55 | 28.06 | 1.95 | 579 | 0.28
| Chandigarh | 381 | 0 | 7.87 | 7.64 | 0.23 | 55 | 0
| Railways_NR ISTS | 208 | 0 | 4.4 | 3.71 | 0.69 | 80 | 0
| Chhattisgarh | 4369 | 0 | 96.6 | 47.9 | -0.9 | 215 | 0
| Gujarat | 18084 | 0 | 398.3 | 147.2 | 0.1 | 434 | 0
| MP | 11010 | 0 | 235 | 121.5 | -3.8 | 490 | 0
WR | Maharashtra | 22060 | 0 | 470.2 | 133 | -8.6 | 757 | 0
| Goa | 654 | 0 | 13.9 | 13.1 | 0.6 | 57 | 0
| DNHDDPDCL | 1303 | 0 | 30 | 30 | 0 | 47 | 0
| AMNSIL | 731 | 0 | 16.4 | 4.3 | 0.6 | 209 | 0
| BALCO | 528 | 0 | 12.6 | 12.7 | -0.1 | 10 | 0
| Andhra Pradesh | 9535 | 0 | 204.58 | 12.27 | -2.38 | 515 | 0
| Telangana | 10982 | 0 | 219.63 | 120.28 | -0.7 | 850 | 0
SR | Karnataka | 9320 | 0 | 178.44 | -38.67 | -1.64 | 1651 | 0
| Kerala | 3978 | 0 | 81.75 | 42.52 | 1.31 | 251 | 0
| Tamil Nadu | 16987 | 0 | 375.77 | 162.61 | 2.52 | 1099 | 0
| Puducherry | 489 | 0 | 10.77 | 10.12 | -0.01 | 56 | 0
| Bihar | 7683 | 239 | 161.53 | 157.4 | -3.63 | 536 | 1.6914
| DVC | 3522 | 0 | 74.12 | -39.84 | -0.02 | 257 | 0
| Jharkhand | 2221 | 0 | 42.63 | 31.47 | -0.53 | 287 | 0
ER | Odisha | 5270 | 0 | 111.66 | 27.82 | -1.55 | 413 | 0
| West Bengal | 10853 | 0 | 227.53 | 95.42 | -2.67 | 156 | 0
| Sikkim | 74 | 0 | 1.17 | 1.09 | 0.08 | 34 | 0
| Railways_ER ISTS | 21 | 0 | 0.23 | 0.17 | 0.06 | 9 | 0
| Arunachal Pradesh | 170 | 0 | 3.33 | 2.91 | -0.03 | 61 | 0
| Assam | 2511 | 0 | 52.75 | 44.79 | 0.53 | 146 | 0
| Manipur | 204 | 0 | 2.81 | 2.79 | 0.02 | 24 | 0
NER | Meghalaya | 312 | 0 | 5.52 | -0.88 | 0.06 | 71 | 0
| Mizoram | 125 | 0 | 2.14 | 0.61 | 0.05 | 58 | 0
| Nagaland | 175 | 0 | 3.3 | 2.81 | -0.04 | 26 | 0
| Tripura | 334 | 0 | 6.53 | 5.95 | 0.17 | 95 | 0
D. Transnational Exchanges (MU) - Import(+ve)/Export(-ve)
|  | Bhutan | Nepal | Bangladesh | Godda -> Bangladesh
Actual (MU) |  | 41.63 | 15.71 | -24.141 | -32.8874
Day Peak (MW) |  | 1927 | 768.712 | -1021 | -1518.25
E. Import/Export by Regions (in MU) - Import(+ve)/Export(-ve); OD(+)/UD(-)
|  | NR | WR | SR | ER | NER | TOTAL
Schedule(MU) |  | 440.68 | -300.12 | -80.22 | -73.43 | 13.09 | 0
Actual(MU) |  | 439.54 | -288.13 | -95.425 | -75.12 | 10.78 | -8.355
O/D/U/D(MU) |  | -1.14 | 11.99 | -15.205 | -1.69 | -2.31 | -8.355
F. Generation Outage(MW)
|  | NR | WR | SR | ER | NER | TOTAL | % Share
Central Sector |  | 2595.58 | 13106.35 | 6558 | 5036 | 419.91 | 27715.84 | 49.0409
State Sector |  | 5410.5 | 12384.5 | 9200 | 1674 | 130.97 | 28799.97 | 50.9591
Total |  | 8006.08 | 25490.85 | 15758 | 6710 | 550.88 | 56515.81 | 100
G. Sourcewise generation (Gross) (MU)
|  | NR | WR | SR | ER | NER | All India | % Share
Coal |  | 839.29 | 1270.44 | 550.15 | 670.49 | 14.34 | 3344.71 | 64.6346
Lignite |  | 18.97 | 14.81 | 38.7 | 0 | 0 | 72.48 | 1.4006
Hydro |  | 366.19 | 42 | 152.8 | 79.08 | 33.82 | 673.89 | 13.0225
Nuclear |  | 29.75 | 61.47 | 76.09 | 0 | 0 | 167.31 | 3.2332
Gas, Naptha & Diesel |  | 27.12 | 42.11 | 5.3 | 0 | 22.02 | 96.55 | 1.8658
RES (Wind, Solar, Biomass & Others) |  | 149.59 | 252.83 | 412.74 | 3.42 | 1.28 | 819.86 | 15.8433
Total |  | 1430.91 | 1683.66 | 1235.78 | 752.99 | 71.46 | 5174.8 | 100
Share of RES in total generation (%) |  | 10.4542 | 15.0167 | 33.3991 | 0.45419 | 1.7912 | 15.8433
Share of Non-fossil fuel (Hydro,Nuclear and RES) in total generation(%) |  | 38.1247 | 21.1622 | 51.9211 | 10.9563 | 49.1184 | 32.099
H. All India Demand Diversity Factor |  |  |  | I. All India Peak Demand and shortage at Solar and Non-Solar Hour
Based on Regional Max Demands |  | 1.040 |  |  | Max Demand Met(MW) |  | Time | Shortage(MW)
Based on State Max Demands |  | 1.079 |  | Solar hr | 210613 |  | 10:49 | 0
|  |  |  | Non-Solar hr | 211521 |  | 19:48 | 270
Diversity factor = Sum of regional or state maximum demands / All India maximum demand
**Note: All generation MU figures are gross
***Godda (Jharkhand) -> Bangladesh power exchange is through the radial connection (isolated from Indian Grid)
Solar Hours -> 07:00 to 17:00hrs and rest are Non-Solar Hours
*Source: RLDCs for solar connected to ISTS; SLDCs for embedded solar. Limited visibility of embedded solar data.
Executive Director-NLDC

## IR-Line
INTER-REGIONAL EXCHANGES
Import=(+ve) /Export =(-ve) for NET (MU)
[6 empty] | Date of Reporting: |  |  | 28-Jul-2024
Sl No | Voltage Level | Line Details | No. of Circuit | Max Import (MW) | Max Export (MW) | Import (MU) | Export (MU) |  | NET (MU)
Import/Export of ER (With NR)
1 | HVDC | ALIPURDUAR-AGRA | 2 | 0 | 700 | 0 | 16.26 |  | -16.26
2 | HVDC | PUSAULI B/B | - | 0 | 95 | 0 | 2.26 |  | -2.26
3 | 765 kV | GAYA-VARANASI | 2 | 818 | 627 | 0 | 1.93 |  | -1.93
4 | 765 kV | SASARAM-FATEHPUR | 1 | 337 | 276 | 0 | 4.3 |  | -4.3
5 | 765 kV | GAYA-BALIA | 1 | 0 | 812 | 0 | 13.87 |  | -13.87
6 | 400 kV | PUSAULI-VARANASI | 1 | 0 | 112 | 0 | 1.54 |  | -1.54
7 | 400 kV | PUSAULI -ALLAHABAD | 1 | 17 | 57 | 0 | 0.71 |  | -0.71
8 | 400 kV | MUZAFFARPUR-GORAKHPUR | 2 | 91 | 662 | 0 | 8.61 |  | -8.61
9 | 400 kV | PATNA-BALIA | 2 | 273 | 639 | 0 | 7.59 |  | -7.59
10 | 400 kV | NAUBATPUR-BALIA | 2 | 159 | 183 | 0 | 2.68 |  | -2.68
11 | 400 kV | BIHARSHARIFF-BALIA | 2 | 371 | 92 | 1.45 | 0 |  | 1.45
12 | 400 kV | MOTIHARI-GORAKHPUR | 2 | 103 | 370 | 0 | 4.71 |  | -4.71
13 | 400 kV | BIHARSHARIFF-VARANASI | 2 | 0 | 0 | 0 | 0 |  | 0
14 | 220 kV | SAHUPURI-KARAMNASA | 1 | 0 | 77 | 0 | 1.43 |  | -1.43
15 | 132 kV | NAGAR UNTARI-RIHAND | 1 | 0 | 0 | 0.07 | 0 |  | 0.07
16 | 132 kV | GARWAH-RIHAND | 1 | 30 | 0 | 0.52 | 0 |  | 0.52
17 | 132 kV | KARMANASA-SAHUPURI | 1 | 0 | 0 | 0 | 0 |  | 0
18 | 132 kV | KARMANASA-CHANDAULI | 1 | 0 | 0 | 0 | 0 |  | 0
ER-NR | [5 empty] | 2.04 | 65.89 |  | -63.85
Import/Export of ER (With WR)
1 | 765 kV | JHARSUGUDA-DHARAMJAIGARH | 4 | 0 | 1393 | 0 | 21.64 |  | -21.64
2 | 765 kV | NEW RANCHI-DHARAMJAIGARH | 2 | 2120 | 0 | 33.64 | 0 |  | 33.64
3 | 765 kV | JHARSUGUDA-DURG | 2 | 306 | 558 | 0 | 3.23 |  | -3.23
4 | 400 kV | JHARSUGUDA-RAIGARH | 4 | 231 | 204 | 0.03 | 0 |  | 0.03
5 | 400 kV | RANCHI-SIPAT | 2 | 602 | 9 | 7.45 | 0 |  | 7.45
6 | 220 kV | BUDHIPADAR-RAIGARH | 1 | 39 | 76 | 0 | 0.59 |  | -0.59
7 | 220 kV | BUDHIPADAR-KORBA | 2 | 69 | 42 | 0.23 | 0 |  | 0.23
ER-WR | [5 empty] | 41.35 | 25.46 |  | 15.89
Import/Export of ER (With SR)
1 | HVDC | JEYPORE-GAZUWAKA B/B | 2 | 706 | 0 | 11.01 | 0 |  | 11.01
2 | HVDC | TALCHER-KOLAR BIPOLE | 2 | 0 | 893 | 0 | 19.5764 |  | -19.5764
3 | 765 kV | ANGUL-SRIKAKULAM | 2 | 0 | 2103 | 0 | 27.48 |  | -27.48
4 | 400 kV | TALCHER-I/C | 2 | 652 | 116 | 8.4936 | 0 |  | 8.4936
5 | 220 kV | BALIMELA-UPPER-SILERRU | 1 | 0 | 0 | 0 | 0 |  | 0
ER-SR | [5 empty] | 11.01 | 47.0564 |  | -36.0464
Import/Export of ER (With NER)
1 | 400 kV | BINAGURI-BONGAIGAON | 2 | 0 | 414 | 0 | 6.1 |  | -6.1
2 | 400 kV | ALIPURDUAR-BONGAIGAON | 2 | 0 | 582 | 0 | 8.13 |  | -8.13
3 | 220 kV | ALIPURDUAR-SALAKATI | 2 | 0 | 117 | 0 | 1.88 |  | -1.88
ER-NER | [5 empty] | 0 | 16.11 |  | -16.11
Import/Export of NER (With NR)
1 | HVDC | BISWANATH CHARIALI-AGRA | 2 | 0 | 308 | 0 | 7.51 |  | -7.51
NER-NR | [5 empty] | 0 | 7.51 |  | -7.51
Import/Export of WR (With NR)
1 | HVDC | CHAMPA-KURUKSHETRA | 2 | 0 | 5530 | 0 | 114.05 |  | -114.05
2 | HVDC | VINDHYACHAL B/B | - | 0 | 512 | 0 | 4.27 |  | -4.27
3 | HVDC | MUNDRA-MOHINDERGARH | 2 | 0 | 2358 | 0 | 43.43 |  | -43.43
4 | 765 kV | GWALIOR-AGRA | 2 | 0 | 2875 | 0 | 50.09 |  | -50.09
5 | 765 kV | GWALIOR-PHAGI | 2 | 1076 | 1237 | 4.68 | 16.27 |  | -11.59
6 | 765 kV | JABALPUR-ORAI | 2 | 0 | 1362 | 0 | 48.56 |  | -48.56
7 | 765 kV | GWALIOR-ORAI | 1 | 583 | 60 | 8 | 0.04 |  | 7.96
8 | 765 kV | SATNA-ORAI | 1 | 0 | 1040 | 0 | 20.28 |  | -20.28
9 | 765 kV | BANASKANTHA-CHITORGARH | 2 | 105 | 1493 | 0.05 | 16.7 |  | -16.65
10 | 765 kV | VINDHYACHAL-VARANASI | 2 | 0 | 4005 | 0 | 77.07 |  | -77.07
11 | 400 kV | ZERDA-KANKROLI | 1 | 110 | 246 | 0.37 | 2.18 |  | -1.81
12 | 400 kV | ZERDA -BHINMAL | 1 | 76 | 171 | 0.26 | 1.51 |  | -1.25
13 | 400 kV | VINDHYACHAL -RIHAND | 1 | 961 | 0 | 21.38 | 0 |  | 21.38
14 | 400 kV | RAPP-SHUJALPUR | 2 | 247 | 544 | 1.22 | 6.03 |  | -4.81
15 | 400 kV | NEEMUCH-Chittorgarh | 2 | 259 | 630 | 1.18 | 6.69 |  | -5.51
16 | 220 kV | BHANPURA-RANPUR | 1 | 0 | 98 | 0 | 1.67 |  | -1.67
17 | 220 kV | BHANPURA-MORAK | 1 | 0 | 30 | 0 | 1.05 |  | -1.05
18 | 220 kV | MEHGAON-AURAIYA | 1 | 61 | 22 | 0.29 | 0.11 |  | 0.18
19 | 220 kV | MALANPUR-AURAIYA | 1 | 33 | 42 | 0.07 | 0.37 |  | -0.3
20 | 132 kV | GWALIOR-SAWAI MADHOPUR | 1 | 0 | 0 | 0 | 0 |  | 0
21 | 132 kV | RAJGHAT-LALITPUR | 2 | 0 | 0 | 0 | 0 |  | 0
WR-NR | [5 empty] | 37.5 | 410.37 |  | -372.87
Import/Export of WR (With SR)
1 | HVDC | BHADRAWATI B/B | - | 996 | 0 | 24 | 0 |  | 24
2 | HVDC | RAIGARH-PUGALUR | 2 | 1730 | 0 | 28.63 | 0 |  | 28.63
3 | 765 kV | SOLAPUR-RAICHUR | 2 | 2314 | 262 | 25.32 | 0.17 |  | 25.15
4 | 765 kV | WARDHA-NIZAMABAD | 2 | 476 | 1884 | 0.66 | 13.23 |  | -12.57
5 | 765 kV | WARORA-WARANGAL(NEW) | 2 | 579 | 1732 | 1.1 | 11.47 |  | -10.37
6 | 400 kV | KOLHAPUR-KUDGI | 2 | 2497 | 0 | 43.77 | 0 |  | 43.77
7 | 220 kV | KOLHAPUR-CHIKODI | 2 | 0 | 0 | 0 | 0 |  | 0
8 | 220 kV | PONDA-AMBEWADI | 1 | 0 | 0 | 0 | 0 |  | 0
9 | 220 kV | XELDEM-AMBEWADI | 1 | 0 | 106 | 2.13 | 0 |  | 2.13
WR-SR | [5 empty] | 125.61 | 24.87 |  | 100.74
INTERNATIONAL EXCHANGES | [7 empty] | Import(+ve)/Export(-ve)
State |  | Region | Line Name |  | Max (MW) | Min (MW) | Avg (MW) |  | Energy Exchange (MU)
|  | ER | 400kV MANGDECHHU-ALIPURDUAR 1,2&3 i.e. ALIPURDUAR RECEIPT (from MANGDECHU HEP 4*180MW) |  | 720.433 | 658.915 | 690.09 |  | 16.5622
|  | ER | 400kV TALA-BINAGURI 1,2,4 (& 400kV MALBASE - BINAGURI) i.e. BINAGURI RECEIPT (from TALA HEP 6*170MW) |  | 903.938 | 811.92 | 835.71 |  | 20.057
BHUTAN |  | ER | 220kV CHUKHA-BIRPARA 1&2 (& 220kV MALBASE - BIRPARA) i.e. BIRPARA RECEIPT (from CHUKHA HEP 4*84MW) |  | 138.844 | 59.538 | 114.6 |  | 2.7504
|  | NER | 132kV GELEPHU-SALAKATI |  | 41 | 0 | 34.583 |  | 0.83
|  | NER | 132kV MOTANGA-RANGIA |  | 69 | 0 | 59.583 |  | 1.43
|  | NR | NEPAL IMPORT (FROM UP) |  | -21 | 0 | 0 |  | 0
NEPAL |  | NR | 132kV MAHENDRANAGAR-TANAKPUR(NHPC) |  | 68.712 | 0 | 53 |  | 1.27
|  | ER | NEPAL IMPORT (FROM BIHAR) |  | 0 | 0 | 0 |  | 0
|  | ER | 400kV DHALKEBAR-MUZAFFARPUR 1&2 |  | 700 | 459 | 601.667 |  | 14.44
|  | ER | BHERAMARA B/B HVDC (B'DESH) |  | -919 | -908 | -913.38 |  | -21.921
BANGLADESH |  | ER (Isolated from Indian Grid) | 400kV GODDA_TPS-RAHANPUR (B'DESH) D/C |  | -1518.25 | -1161.68 | -1370.308 |  | -32.8874
|  | NER | 132kV COMILLA-SURAJMANI NAGAR 1&2 |  | -102 | 0 | -92.5 |  | -2.22

## CrossBorder
|  | CROSS BORDER EXCHANGE SCHEDULE | [5 empty] | Date of Reporting: |  |  | 28-Jul-2024
Export From India (in MU)
T-GNA
| GNA |  |  | COLLECTIVE
Country | (ISGS/PPA) |  | BILATERAL | IDAM |  |  | RTM |  |  |  |  | TOTAL
|  |  | TOTAL | IEX | PXIL | HPX | IEX |  | PXIL | HPX
Bhutan | 0 |  | 0 | 0 | 0 | 0 | 0 |  | 0 | 0 |  | 0
Nepal | 0.15 |  | 0 | 0 | 0 | 0 | 0 |  | 0 | 0 |  | 0.15
Bangladesh | 21.9 |  | 0 | 0 | 0 | 0 | 0 |  | 0 | 0 |  | 21.9
Myanmar | 0 |  | 0 | 0 | 0 | 0 | 0 |  | 0 | 0 |  | 0
Total Export | 22.05 |  | 0 | 0 | 0 | 0 | 0 |  | 0 | 0 |  | 22.05
Import by India(in MU)
T-GNA
| GNA |  |  | COLLECTIVE
Country | (ISGA/PPA) |  | BILATERAL | IDAM |  |  | RTM |  |  |  |  | TOTAL
|  |  | TOTAL | IEX | PXIL | HPX | IEX |  | PXIL | HPX
Bhutan | 37.9 |  | 0 | 1.08 | 0 | 0 | 0 |  | 0 | 0 |  | 38.98
Nepal | 2.63 |  | 0 | 12.44 | 0 | 0 | 0.02 |  | 0 | 0 |  | 15.09
Bangladesh | 0 |  | 0 | 0 | 0 | 0 | 0 |  | 0 | 0 |  | 0
Myanmar | 0 |  | 0 | 0 | 0 | 0 | 0 |  | 0 | 0 |  | 0
Total Import | 40.53 |  | 0 | 13.52 | 0 | 0 | 0.02 |  | 0 | 0 |  | 54.07
Net from India(in MU) -ve : Export / +ve : Import
T-GNA
| GNA |  |  | COLLECTIVE
Country | (ISGS/PPA) |  | BILATERAL | IDAM |  |  | RTM |  |  |  |  | TOTAL
|  |  | TOTAL | IEX | PXIL | HPX | IEX |  | PXIL | HPX
Bhutan | 37.9 |  | 0 | 1.08 | 0 | 0 | 0 |  | 0 | 0 |  | 38.98
Nepal | 2.48 |  | 0 | 12.44 | 0 | 0 | 0.02 |  | 0 | 0 |  | 14.94
Bangladesh | -21.9 |  | 0 | 0 | 0 | 0 | 0 |  | 0 | 0 |  | -21.9
Myanmar | 0 |  | 0 | 0 | 0 | 0 | 0 |  | 0 | 0 |  | 0
Total Net | 18.48 |  | 0 | 13.52 | 0 | 0 | 0.02 |  | 0 | 0 |  | 32.02